## ADS58J89_ADS54J54_EVM_C_JILL
BILL OF MATERIAL
ADS58J89/ADS54J54EVM REV C
Item Number | Quantity | Part Reference | Value | PCB Footprint | Mfr_Name | Mfr_Part_Number | Note
1 | 8 | C1 C10 C36 C37 C40 C114 C119 C201 | .01uF | 0201 | TDK | C0603X5R1A103K030BA
2 | 60 | C3 C4 C5 C7 C8 C9 C11 C13 C16 C17 C18 C19 C26 C27 C28 C30 C32 C35 C44 C59 C73 C76 C77 C91 C92 C93 C94 C96 C98 C112 C121 C127 C138 C139 C145 C149 C150 C151 C152 C153 C154 C156 C158 C163 C164 C165 C169 C180 C181 C182 C183 C184 C185 C186 C187 C188 C189 C198 C200 C203 | .1uF | 0402 | MURATA | GRM155R71C104KA88D
3 | 6 | C6 C34 C43 C58 C162 C199 | 10uF | 0805 | TDK | C2012X5R0J106M125AB
4 | 4 | C12 C33 C42 C57 | 33uF | TANT_B | AVX | TPSB336K016R0350
5 | 4 | C14 C50 C54 C104 | 47uF | 1206 | MURATA | GRM31CR61A476ME15L
6 | 11 | C15 C53 C55 C66 C67 C69 C95 C97 C103 C109 C113 | 1.0uF | 0603 | TDK | C1608X7R1E105K080AB
7 | 5 | C20 C41 C56 C99 C102 | 10uF | 0805 | MURATA | GRM21BR61E106KA73L
8 | 2 | C24 C161 | .01uF | 0402 | MURATA | GRM155R71H103KA88D
9 | 0 | C25 | .01uF | 0402 | MURATA | GRM155R71H103KA88D_DNI | DNI
10 | 1 | C29 | .68uF | 0402 | MURATA | GRM155F50J684ZE01D
11 | 3 | C31 C168 C202 | .01uF | 0603 | AVX | 06035C103JAT2A
12 | 0 | C39 | .1uF | 0402 | Murata | GRM155R61A104KA01D_DNI | DNI
13 | 32 | C45 C46 C47 C48 C49 C51 C52 C60 C61 C62 C63 C83 C84 C100 C110 C111 C170 C171 C172 C173 C174 C175 C176 C177 C190 C191 C192 C193 C194 C195 C196 C197 | .1uF | 0201 | MURATA | GRM033R61A104KE15D
14 | 1 | C64 | 3300pF | 0603 | AVX | 06035C332KAT2A
15 | 2 | C65 C131 | 10uF | 1206 | MURATA | GRM31CR61E106KA12L
16 | 1 | C68 | .01uF | 0603 | TDK | C1608X7R1E103K080AA
17 | 1 | C70 | 2200pF | 0402 | AVX | 04023C222KAT2A
18 | 1 | C71 | 10pF | 0402 | MURATA | GRM1555C1H100JA01D
19 | 0 | C72 C74 C75 C78 | .1uF | 0402 | MURATA | GRM155R71C104KA88D_DNI | DNI
20 | 4 | C80 C82 C135 C148 | .1uF | 0402 | MURATA | GRM155R61A104KA01D
21 | 1 | C81 | 100pF | 0603 | AVX CORP | 06031A101GAT2A
22 | 2 | C85 C86 | 1uF | 0402 | MURATA | GRM155R61A105KE15D
23 | 2 | C87 C88 | 0.01uF | 0402 | MURATA | GRM155R71H103KA88D
24 | 0 | C89 C90 C115 C125 C126 | 0.01uF | 0402 | MURATA | GRM155R71H103KA88D_DNI | DNI
25 | 1 | C101 | 47uF | TANT_B | AVX | TPSB476K010R0250
26 | 0 | C116 C117 C118 C122 C124 | 4.7uF | TANT_B | AVX | TAJB475K010RNJ_DNI | DNI
27 | 1 | C120 | 3900pF | 0402 | MURATA | GRM155R71H392KA01D
28 | 2 | C123 C132 | .1uF | 0603 | AVX | 0603YC104KAT2A
29 | 1 | C128 | 10uF | 0603 | TDK | C1608X5R1A106K080AC
30 | 1 | C130 | 100pF | 0402 | MURATA | GRM1555C1H101JA01D
31 | 3 | C133 C134 C160 | 22uF | 1210 | TDK | C3225X5R1A226M230AA
32 | 0 | C136 | 3300pF | 0603 | AVX | 06035C332KAT2A_DNI | DNI
33 | 1 | C146 | 47pF | 0402 | MURATA | GRM1555C1H470JZ01D
34 | 2 | C157 C159 | 47pF | 0402 | AVX | 04025A470JAT2A
35 | 6 | D1 D3 D4 D5 D10 D13 | LED GREEN | LED_1206 | LITE ON | LTST-C150KGKT
36 | 1 | D12 | MBRB2515L | DIODE_MBRB2515L | ON Semiconductor | MBRB2515LT4G
37 | 0 | F1 | FUSE 2.0A 63V FAST | 1206 | TE Connectivity | 1206SFF200F/63-2_DNI | DNI
38 | 10 | FB1 FB4 FB5 FB6 FB9 FB10 FB11 FB12 FB13 FB14 | 120 OHM @ 100MHz | 1206 | MURATA | BLM31PG121SN1L
39 | 2 | FB2 FB3 | 27uF | 1206_BEAD_NFM31P | Murata | NFM31PC276B0J3
40 | 1 | FB7 | 1K OHM @ 100MHz | 1806 | MURATA | BLM41PG102SN1L
41 | 1 | FB8 | 31 OHM @ 100MHz | 0805 | STEWARD | HI0805Q310R-10 | OR EQUIVALENT
42 | 0 | FL1 | 230-297MHz | FILTER_SM_350X350_8 | MINI-CIRCUITS | RBP-263+_DNI | DNI
43 | 8 | J1 J2 J4 J10 J15 J17 J22 J23 | SMA_END_RND | SMA_RECP_250X250 | Johnson Components | 142-0711-821
44 | 7 | J5 J7 J14 J16 J19 J20 J26 | SMA_THVT_REC | SMA_THVT_312x312 | Johnson Components | 142-0701-201
45 | 1 | J6 | CON, USB MINI, AB, SMT | CON_SMRT_USBMNE20_F | WURTH ELEKTRONIK | 651305142821
46 | 1 | J8 | RED | CON_THVT_BANANA_JACK_250DIA | TENMA | SPC15363
47 | 1 | J9 | BLK | CON_THVT_BANANA_JACK_250DIA | TENMA | SPC15354
48 | 0 | J11 J12 J24 J25 | SMA_END_RND | SMA_RECP_250X250 | Johnson Components | 142-0711-821_DNI | DNI
49 | 1 | J13 | CONN JACK PWR | CON_RAPC722_JACK_THVT_3 | SWITCHCRAFT | RAPC722X
50 | 1 | J18 | HTSW-105-07-G-D | HDR_THVT_2x5_100_M | SAMTEC | HTSW-105-07-G-D
51 | 0 | J21 | SMA_THVT_REC | SMA_THVT_312x312 | Johnson Components | 142-0701-201_DNI | DNI
52 | 1 | J3 | CON, HS, HIGH DENSITY OPEN PIN FIELD ARRAY, MALE, 400POS | CON_SMVT_40x10_ASP-134487-01 | SAMTEC | SEAM-40-02.0-S-10-2-A-K-TR
53 | 3 | JP1 JP4 JP6 | HDR, THVT, 2POS | HDR_THVT_1X2_100_M | SAMTEC | HTSW-102-08-G-S
54 | 2 | JP2 JP5 | HDR, THVT, 3POS | HDR_THVT_1X3_100_M | SAMTEC | HTSW-103-07-G-S
55 | 6 | L1 L2 L3 L4 L5 L7 | 50 OHM @ 100MHz | 1206 | MURATA | BLM31PG500SN1
56 | 1 | L6 | 1.5uH | IND_SM_169x169 | COILCRAFT | XAL4020-152ME
57 | 4 | MT1 MT2 MT3 MT4 | STANDOFF, FEMALE, 4-40, 1 3/16", ALUM | MFG125_PLATED | RAF ELECTRONIC | RAF-1648-440-AL | STANDOFF
58 | 0 | PP2 PP4 | PROBE POINT | PROBE_POINT_30PAD | N/A | N/A
59 | 1 | Q1 | CSD17313Q2 | mosfet_8_2mmx2mm_0p65 | Texas Instruments | CSD17313Q2
60 | 1 | R1 | 0 | 0603 | Panasonic | ERJ-3GEY0R00V
61 | 8 | R2 R6 R8 R12 R110 R113 R129 R131 | 4.99 | 0402 | Vishay | CRCW04024R99FKED
62 | 0 | R3 R9 R21 R22 R60 R61 R62 R65 R91 R108 R109 R115 R116 R117 R134 R143 R144 R150 R152 | 0 | 0402 | PANASONIC | ERJ-2GE0R00X_DNI | DNI
63 | 8 | R4 R5 R10 R11 R111 R112 R149 R154 | 24.9 | 0402 | TE Connectivity | 9-1879212-8
64 | 7 | R7 R29 R30 R54 R93 R114 R165 | 1K | 0402 | PANASONIC | ERJ-2RKF1001X
65 | 0 | R13 R14 R18 | 0 | 0603 | PANASONIC | ERJ-3GEY0R00V_DNI | DNI
66 | 4 | R15 R16 R74 R83 | 240 | 0402 | PANASONIC | ERJ-2RKF2400X
67 | 1 | R17 | 665K | 0603 | PANASONIC | ERJ-3EKF6653V
68 | 25 | R19 R24 R40 R42 R47 R49 R52 R55 R56 R57 R58 R59 R64 R73 R92 R118 R141 R142 R145 R146 R147 R148 R151 R153 R167 | 0 | 0402 | PANASONIC | ERJ-2GE0R00X
69 | 3 | R20 R89 R90 | 100 | 0603 | PANASONIC | ERJ-3EKF1000V
70 | 0 | R23 | 100 | 0402 | PANASONIC | ERJ-2RKF1000X_DNI | DNI
71 | 3 | R25 R84 R85 | 30.1 | 0402 | PANASONIC | ERJ-2RKF30R1X
72 | 1 | R26 | 11 | 0402 | PANASONIC | ERJ-2RKF11R0X
73 | 2 | R27 R28 | 1.8K | 0402 | PANASONIC | ERJ-2RKF1801X
74 | 1 | R31 | 7.68K | 0603 | PANASONIC | ERJ-3EKF7681V
75 | 0 | R32 R34 | 130 | 0603 | DALE | CRCW0603130RFKEA_DNI | DNI
76 | 0 | R33 R39 | 82 | 0603 | DALE | CRCW060382R0FKEA_DNI | DNI
77 | 8 | R35 R36 R37 R38 R99 R100 R103 R104 | 4.75K | 0402 | PANASONIC | ERJ-2RKF4751X
78 | 0 | R41 R69 | 121 | 0402 | PANASONIC | ERJ-2RKF1210X_DNI | DNI
79 | 2 | R43 R44 | 49.9 | 0402 | PANASONIC | ERJ-2RKF49R9X
80 | 0 | R45 R105 | 560 | 0402 | PANASONIC | ERJ-2RKF5600X_DNI | DNI
81 | 17 | R46 R48 R50 R51 R63 R66 R67 R71 R138 R155 R156 R157 R158 R160 R162 R163 R164 | 100 | 0402 | PANASONIC | ERJ-2RKF1000X
82 | 6 | R53 R96 R101 R102 R107 R166 | 10K | 0402 | PANASONIC | ERJ-2RKF1002X
83 | 0 | R70 R72 | 10K | 0402 | PANASONIC | ERJ-2RKF1002X_DNI | DNI
84 | 1 | R75 | 620 | 0402 | PANASONIC | ERJ-2GEJ621X
85 | 1 | R76 | 39K | 0402 | PANASONIC | ERJ-2GEJ393X
86 | 2 | R77 R78 | 240 | 0201 | PANASONIC | ERJ-1GEF2400C
87 | 5 | R79 R80 R81 R82 R121 | 750 | 0603 | DALE | CRCW0603750RFKEA
88 | 1 | R86 | 22.1 | 0402 | PANASONIC | ERJ-2RKF22R1X
89 | 2 | R87 R88 | 121 | 0402 | PANASONIC | ERJ-2RKF1210X
90 | 1 | R94 | 10K | 0603 | PANASONIC | ERJ-3EKF1002V
91 | 1 | R95 | 49.9 | 0402 | PANASONIC | ERJ-2RKF49R9X_DNI | DNI
92 | 0 | R122 R123 R124 R125 R126 R127 | 240 | 0402 | PANASONIC | ERJ-2RKF2400X_DNI | DNI
93 | 0 | R128 | 100K | 0603 | PANASONIC | ERJ-3EKF1003V
94 | 1 | R130 | 26.1K | 0603 | PANASONIC | ERJ-3EKF2612V
95 | 1 | R133 | 100K | 0603 | PANASONIC | ERJ-3EKF1003V
96 | 0 | R137 | 560 | 0201 | PANASONIC | ERJ-1GEF5600C_DNI | DNI
97 | 1 | R140 | 100 | 0201 | PANASONIC | ERJ-1GEF1000C
98 | 0 | SJP1 SJP3 SJP13 SJP14 | SOLDER JUMPER, 0402 | SMD_JUMPER_L_0402 | DNI | DNI | DNI
99 | 0 | SJP4 SJP5 SJP6 SJP7 SJP8 SJP9 SJP10 SJP11 | JUMPER_1X3_100 | JUMPER_SMD_3POS_0402 | DNI | DNI | DNI
100 | 0 | SJP16 | SOLDER JUMPER, 0402 | SJP2_JUMPER_0402 | DNI | DNI | DNI
101 | 2 | SW1 SW2 | B3F-1002 | SW_THVT_SPST_4_B3F | Omron | B3F-1002
102 | 8 | T1 T2 T3 T4 T10 T11 T12 T13 | TC4-1T+ | TFMR_6_190x180_50 | Mini-Circuits | TC4-1T+
103 | 2 | T5 T8 | TC1-1-13M+ | TFMR_5_150x150_50 | Mini-Circuits | TC1-1-13M+
104 | 1 | T6 | ADT4-1WT+ | XFMR_6_310X220_100 | MINI-CIRCUITS | ADT4-1WT+
105 | 0 | T9 | ADT1-1WT+ | XFMR_6_310X220_100 | MINI-CIRCUITS | ADT1-1WT+_DNI | DNI
106 | 8 | TP1 TP2 TP3 TP4 TP5 TP6 TP21 TP22 | WHT | TP_THVT_060_RND | KEYSTONE | 5002
107 | 5 | TP7 TP8 TP9 TP10 TP11 | BLK | TP_THVT_060_RND | KEYSTONE | 5001
108 | 5 | TP14 TP15 TP16 TP17 TP18 | RED | TP_THVT_060_RND | KEYSTONE | 5000
109 | 1 | U1 | LMK04828 | QFN_64_360X360_0P50MM_PWRPAD | TI | LMK04828BISQ/NOPB
110 | 1 | U2 | TPS2400 | DBV5 | Texas Instruments | TPS2400DBVT
111 | 1 | U3 | EPM3064A | TQFP_44_39X39_32 | ALTERA | EPM3064ATC44-10N
112 | 4 | U4 U7 U9 U13 | TPS7A4700 | qfn20_rgw_p65pitch | Texas Instruments | TPS7A4700RGWT
113 | 1 | U5 | ADS58J89 or ADS54J54 | QFN_64_360X360_0p50mm_PWRPAD | Texas Instruments | ADS58J89IRGC or ADS54J54IRGC
114 | 1 | U6 | FT245RL | ssop_28_413x220_26 | FTDI Chip | FT245RL-REEL
115 | 1 | U8 | TXB0101 | SOT_6_120x69_37 | Texas Instruments | TXB0101DBVR
116 | 1 | U10 | CDCV304PW | TSSOP_8_177x122_26 | TI | CDCV304PW
117 | 1 | U11 | TPS54319RTE | QFN_16_124x124_PWRPAD | TI | TPS54319RTER
118 | 2 | U12 U15 | SN74AUP1T14DCK | SOP_5_85X55_26 | TI | SN74AUP1T14DCKR
119 | 1 | Y1 | 10.0000MHz | OSC_6_SM_295X205_100_CUSTOM | FOX ELECTRONICS | FXO-HC736R-10
120 | 1 | Y2 | 100.00MHz | VCXO_6_CUSTOM | Crystek | CVHD-950-100.000
121 | 1 |  | BARE BOARD, ADS58J89/ADS54J54 |  | VIASYSTEMS | ADS58J89/ADS54J54 REV C
122 | 4 |  | SCREW, 4-40 X 3/4", PHIL, SS |  | BUILDING FASTENERS | PMSSS 440 0075 PH | SCREW FOR STANDOFF
123 | 3 |  | SHUNT-HEADER |  | TE CONNECTIVITY | 382811-8 | OR EQUIVALENT
124 | 10 |  | SHUNT-JUMPER-0402 |  | PANASONIC | ERJ-2GE0R00X | SHUNT FOR JUMPER
NOTES:
1. USE WATER SOLUBLE FLUX DURING BOARD ASSEMBLY.
2. ASSEMBLY MUST BE RoHS COMPLIANT AND LEAD FREE.
3. INSTALL ITEM 123:
JP2, JP5 & JP6 PINS 1-2
4. INSTALL ITEM 124:
SJP3-SJP11, SJP14 PINS 2-3