## EVM Assembly BOM
| Assembly Bill of Materials |  |  | Texas Instruments |  |  |  |  | Enter search term in cell K2 below
| Project Name: | TICAPEVM-430PGMR | [6 empty] | Search Findchips.com
| Project File: | TICAPEVM_PGMR.PrjPcb | [6 empty] | Search Digi-Key
| Base ID: | CAPTIVATE-PGMR | [6 empty] | Search Mouser
| Schematic Rev: | B | [6 empty] | Search Newark
| Assembly Variant: | Production Release | [6 empty] | Search RS Components
| Build Quantity: | 100
| Generated: | 7/29/2015 4:43:45 PM
Item | Designator | Description | RoHS | Manufacturer | PartNumber | Quantity | Required | Supplier 1 | Supplier Part Number 1 | Supplier 2 | Supplier Part Number 2 | Alternate Manufacturer | Alternate PartNumber | Library Name | LibRef | Library List
1 | !PCB1 | Printed Circuit Board | O | Any | CAPTIVATE-PGMR | 1 | 100 |  |  |  |  | - | - | Hardware.IntLib | PCB
2 | C101, C310 | CAP, CERM, 0.47uF, 10V, +/-10%, X5R, 0402 | Y | MuRata | GRM155R61A474KE15D | 2 | 200 | Digi-Key | 490-3264-1-ND | Mouser | 81-GRM155R61A474KE5D |  |  | Capacitor_Ceramic.IntLib | GRM155R61A474KE15D
3 | C102, C107, C308, C309 | CAP, CERM, 0.22uF, 10V, +/-10%, X5R, 0402 | Y | MuRata | GRM155R61A224KE19D | 4 | 400 | Digi-Key | 490-3910-1-ND | Mouser | 81-GRM155R61A224KE19 |  |  | Capacitor_Ceramic.IntLib | GRM155R61A224KE19D
4 | C103, C113, C118, C120, C121, C124, C125 | CAP, CERM, 0.1uF, 10V, +/-10%, X5R, 0402, CAP, CERM, 0.1uF, 10V, +/-10%, X5R, 0402, CAP, CERM, 0.1uF, 10V, +/-10%, X5R, 0402, CAP, CERM, 0.1uF, 10V, +/-10%, X5R, 0402, CAP, CERM, 0.1uF, 10V, +/-10%, X5R, 0402, CAP, CERM, 0.1 µF, 10 V, +/- 10%, X5R, 0402, CAP, CERM, 0.1uF, 10V, +/-10%, X5R, 0402 | Y | TDK | C1005X5R1A104K | 7 | 700 | Digi-Key | 445-1265-1-ND | Farnell | 1844111 |  |  | Capacitor_Ceramic.IntLib | C1005X5R1A104K
5 | C104, C306 | CAP, CERM, 4.7 µF, 10 V, +/- 10%, X5R, 0603 | Y | TDK | CGB3B1X5R1A475K055AC | 2 | 200 | Digi-Key | 445-7482-1-ND |  |  |  |  | Capacitor_Ceramic.IntLib | CGB3B1X5R1A475K055AC
6 | C106, C109 | CAP, TA, 4.7 µF, 10 V, +/- 10%, 5 ohm, SMD | Y | Vishay-Sprague | 293D475X9010A2TE3 | 2 | 200 | Digi-Key | 718-1146-1-ND | Mouser | 74-293D475X9010A2TE3 |  |  | Capacitor_Tantalum.IntLib | 293D475X9010A2TE3
7 | C110, C111 | CAP, CERM, 10pF, 50V, +/-5%, C0G/NP0, 0402 | Y | Johanson Technology | 500R07S100JV4T | 2 | 200 | Digi-Key | 712-1253-1-ND | Farnell | 1885333 |  |  | Capacitor_Ceramic.IntLib | 500R07S100JV4T
8 | C112, C300 | CAP, CERM, 1000pF, 50V, +/-10%, X7R, 0402 | Y | TDK | C1005X7R1H102K | 2 | 200 | Digi-Key | 445-1256-1-ND | Farnell | 1907278 |  |  | Capacitor_Ceramic.IntLib | C1005X7R1H102K
9 | C115, C116, C122, C123 | CAP, CERM, 33pF, 50V, +/-5%, C0G/NP0, 0402 | Y | MuRata | GRM1555C1H330JA01D | 4 | 400 | Mouser | 81-GRM1555C1H330JA1D |  |  |  |  | Capacitor_Ceramic.IntLib | GRM1555C1H330JA01D
10 | C117, C119 | CAP, CERM, 4.7 µF, 10 V, +/- 10%, X5R, 0603 | Y | AVX | 0603ZD475KAT2A | 2 | 200 | Digi-Key | 478-7943-1-ND | Mouser | 581-0603ZD475KAT2A |  |  | Capacitor_Ceramic.IntLib | 0603ZD475KAT2A
11 | C200, C201 | CAP, CERM, 22pF, 50V, +/-5%, C0G/NP0, 0402 | Y | MuRata | GRM1555C1H220JA01D | 2 | 200 | Mouser | 81-GRM1555C1H220JA1D |  |  |  |  | Capacitor_Ceramic.IntLib | GRM1555C1H220JA01D
12 | C204, C205, C206, C207, C303, C304 | CAP, CERM, 10pF, 50V, +/-5%, C0G/NP0, 0402 | Y | MuRata | GRM1555C1H100JA01D | 6 | 600 | Mouser | 81-GRM1555C1H100JA1D |  |  |  |  | Capacitor_Ceramic.IntLib | GRM1555C1H100JA01D
13 | C208, C209, C210, C305, C307 | CAP, CERM, 0.1uF, 16V, +/-10%, X5R, 0402 | Y | MuRata | GRM155R61C104KA88D | 5 | 500 | Digi-Key | 490-5415-1-ND | Mouser | 81-GRM155R61C104KA8D |  |  | Capacitor_Ceramic.IntLib | GRM155R61C104KA88D
14 | C211 | CAP, CERM, 0.01uF, 16V, +/-10%, X5R, 0402 | Y | MuRata | GRM155R61C103KA01D | 1 | 100 | Digi-Key | GRM155R61C103KA01D-ND | Mouser | 81-GRM155R61C103KA1D |  |  | Capacitor_Ceramic.IntLib | GRM155R61C103KA01D
15 | C212 | CAP, CERM, 1uF, 10V, +/-10%, X5R, 0603 | Y | Kemet | C0603C105K8PACTU | 1 | 100 | Digi-Key | 399-3118-1-ND | Mouser | 80-C0603C105K8P |  |  | Capacitor_Ceramic.IntLib | C0603C105K8PACTU
16 | C213 | CAP, CERM, 2.2uF, 10V, +/-10%, X5R, 0603 | Y | Kemet | C0603C225K8PACTU | 1 | 100 | Digi-Key | 399-4911-1-ND | Mouser | 80-C0603C225K8P |  |  | Capacitor_Ceramic.IntLib | C0603C225K8PACTU
17 | D102, D103 | Diode, Schottky, 40V, 0.2A, SOT-23 | Y | Diodes Inc. | BAS40-05-7-F | 2 | 200 | Digi-Key | BAS40-05DICT-ND | Mouser | 621-BAS40-05-F |  |  | Diode.IntLib | BAS40-05-7-F
18 | D300, LED101 | LED, Red, SMD | Y | Lite-On | LTST-C190CKT | 2 | 200 | Digi-Key | 160-1181-1-ND | Mouser | 859-LTST-C190CKT |  |  | LED.IntLib | LTST-C190CKT
19 | D301, D302, LED102 | LED, Green, SMD | Y | Lite-On | LTST-C190GKT | 3 | 300 | Digi-Key | 160-1183-1-ND | Mouser | 859-LTST-C190GKT |  |  | LED.IntLib | LTST-C190GKT
20 | H1, H2, H3, H4 | Bumpon, Cylindrical, 0.312 X 0.200, Black | Y | 3M | SJ61A1 | 4 | 400 | Digi-Key | SJ5746-0-ND | Mouser | 517-SJ-61A1 |  |  | Hardware.IntLib | SJ61A1
21 | J200 | Connector, micro USB Type B, Reverse, Receptacle, SMD | Y | Hirose Electric Co. Ltd. | ZX62R-B-5P | 1 | 100 | Digi-Key | H11574CT-ND | Mouser |  |  |  | Connectors_Other.IntLib | ZX62R-B-5P
22 | J301 | Header, Male, 10-Pin, 2 row, Shround, Right Angle |  | Samtec | TSSH-110-01-L-D-RA | 1 | 100 | [6 empty] | Captivate Library.IntLib | Header 10X2RA
23 | L101 | Inductor, Shielded, Composite, 2.2uH, 0.95A, 0.16 ohm, SMD | Y | Samsung | CIG21L2R2MNE | 1 | 100 | Digi-Key | 1276-6202-1-ND |  |  |  |  | Inductor_Other.IntLib | CIG21L2R2MNE
24 | Q101, Q300 | 4.00MHz resonator |  |  | CSTCR4M00G15L99 | 2 | 200 | Murata | CSTCR4M00G15L99 |  |  |  |  | Captivate Library.IntLib | MURATA-FILTER_CSTCR4M00G15
25 | Q200 | 6.00MHz resonator |  |  | CSTCR6M00G15L99 | 1 | 100 | Murata | CSTCR6M00G15L99 |  |  |  |  | Captivate Library.IntLib | MURATA-FILTER_CSTCR6M00G15
26 | R101, R120, R300 | RES, 470 ohm, 5%, 0.063W, 0402, RES, 470, 5%, 0.063 W, 0402, RES, 470 ohm, 5%, 0.063W, 0402 | Y | Vishay-Dale | CRCW0402470RJNED | 3 | 300 | Digi-Key | 541-470JCT-ND | Mouser | 71-CRCW0402J-470-E3 |  |  | Resistor_0402.IntLib | CRCW0402470RJNED
27 | R102, R301, R320 | RES, 390 ohm, 5%, 0.063W, 0402 | Y | Vishay-Dale | CRCW0402390RJNED | 3 | 300 | Digi-Key | 541-390JCT-ND | Mouser | 71-CRCW0402J-390-E3 |  |  | Resistor_0402.IntLib | CRCW0402390RJNED
28 | R103, R104, R210, R305, R306 | RES, 27 ohm, 5%, 0.063W, 0402 | Y | Vishay-Dale | CRCW040227R0JNED | 5 | 500 | Digi-Key | 541-27JCT-ND | Mouser | 71-CRCW0402J-27-E3 |  |  | Resistor_0402.IntLib | CRCW040227R0JNED
29 | R105, R303 | RES, 1.40 k, 1%, 0.063 W, 0402, RES, 1.40k ohm, 1%, 0.063W, 0402 | Y | Vishay-Dale | CRCW04021K40FKED | 2 | 200 | Digi-Key | 541-1.40KLCT-ND | Mouser | 71-CRCW0402-1.4K-E3 |  |  | Resistor_0402.IntLib | CRCW04021K40FKED
30 | R106, R307 | RES, 1.0Meg ohm, 5%, 0.063W, 0402 | Y | Vishay-Dale | CRCW04021M00JNED | 2 | 200 | Digi-Key | 541-1.0MJCT-ND | Mouser | 71-CRCW0402J-1M-E3 |  |  | Resistor_0402.IntLib | CRCW04021M00JNED
31 | R107, R108, R109, R214, R302 | RES, 47 k, 5%, 0.063 W, 0402, RES, 47 k, 5%, 0.063 W, 0402, RES, 47k ohm, 5%, 0.063W, 0402, RES, 47k ohm, 5%, 0.063W, 0402, RES, 47k ohm, 5%, 0.063W, 0402 | Y | Vishay-Dale | CRCW040247K0JNED | 5 | 500 | Digi-Key | 541-47KJCT-ND | Mouser, Mouser, Farnell, Farnell, Farnell | 71-CRCW0402-J-47K-E3, 71-CRCW0402-J-47K-E3, 1514553, 1514553, 1514553 |  |  | Resistor_0402.IntLib | CRCW040247K0JNED
32 | R112, R113, R114, R115, R121, R122 | RES, 220 k, 5%, 0.063 W, 0402, RES, 220 k, 5%, 0.063 W, 0402, RES, 220 k, 5%, 0.063 W, 0402, RES, 220 k, 5%, 0.063 W, 0402, RES, 220k ohm, 5%, 0.063W, 0402, RES, 220k ohm, 5%, 0.063W, 0402 | Y | Vishay-Dale | CRCW0402220KJNED | 6 | 600 | Digi-Key | 541-220KJCT-ND | Mouser, Mouser, Mouser, Mouser, Farnell, Farnell | 71-CRCW0402J-220K-E3, 71-CRCW0402J-220K-E3, 71-CRCW0402J-220K-E3, 71-CRCW0402J-220K-E3, 1514686, 1514686 |  |  | Resistor_0402.IntLib | CRCW0402220KJNED
33 | R116, R117 | RES, 4.7 k, 5%, 0.063 W, 0402 | Y | Vishay-Dale | CRCW04024K70JNED | 2 | 200 | Digi-Key | 541-4.7KJCT-ND | Mouser | 71-CRCW0402J-4.7K-E3 |  |  | Resistor_0402.IntLib | CRCW04024K70JNED
34 | R118 | RES, 820, 5%, 0.063 W, 0402 | Y | Vishay-Dale | CRCW0402820RJNED | 1 | 100 | Digi-Key | 541-820JCT-ND | Mouser | 71-CRCW0402J-820-E3 |  |  | Resistor_0402.IntLib | CRCW0402820RJNED
35 | R119 | RES, 0, 5%, 0.063 W, 0402 | Y | Vishay-Dale | CRCW04020000Z0ED | 1 | 100 | Digi-Key | 541-0.0JCT-ND | Mouser | 71-CRCW0402-0-E3 |  |  | Resistor_0402.IntLib | CRCW04020000Z0ED
36 | R124 | RES, 240k ohm, 5%, 0.063W, 0402 | Y | Vishay-Dale | CRCW0402240KJNED | 1 | 100 | Digi-Key | 541-240KJCT-ND |  |  |  |  | Resistor_0402.IntLib | CRCW0402240KJNED
37 | R125 | RES, 150k ohm, 1%, 0.063W, 0402 | Y | Vishay-Dale | CRCW0402150KFKED | 1 | 100 | Digi-Key | 541-150KLCT-ND | Mouser | 71-CRCW0402-150K-E3 |  |  | Resistor_0402.IntLib | CRCW0402150KFKED
38 | R126, R309, R310 | RES, 2.2 k, 5%, 0.063 W, 0402 | Y | Vishay-Dale | CRCW04022K20JNED | 3 | 300 | Digi-Key | 541-2.2KJCT-ND | Mouser | 71-CRCW0402J-2.2K-E3 |  |  | Resistor_0402.IntLib | CRCW04022K20JNED
39 | R127 | RES, 3.3 k, 5%, 0.063 W, 0402 | Y | Vishay-Dale | CRCW04023K30JNED | 1 | 100 | Digi-Key | 541-3.3KJCT-ND | Mouser | 71-CRCW0402J-3.3K-E3 |  |  | Resistor_0402.IntLib | CRCW04023K30JNED
40 | R128 | RES, 6.8 k, 5%, 0.063 W, 0402 | Y | Vishay-Dale | CRCW04026K80JNED | 1 | 100 | Digi-Key | 541-6.8KJCT-ND | Mouser | 71-CRCW0402J-6.8K-E3 |  |  | Resistor_0402.IntLib | CRCW04026K80JNED
41 | R200 | RES, 33 ohm, 5%, 0.063W, 0402 | Y | Vishay-Dale | CRCW040233R0JNED | 1 | 100 | Digi-Key | 541-33JCT-ND | Mouser | 71-CRCW0402J-33-E3 |  |  | Resistor_0402.IntLib | CRCW040233R0JNED
42 | R201 | RES, 1.5k ohm, 5%, 0.063W, 0402 | Y | Vishay-Dale | CRCW04021K50JNED | 1 | 100 | Digi-Key | 541-1.5KJCT-ND | Farnell | 1558782 |  |  | Resistor_0402.IntLib | CRCW04021K50JNED
43 | R202, R203, R204, R205, R209, R211 | RES, 22 ohm, 5%, 0.063W, 0402 | Y | Vishay-Dale | CRCW040222R0JNED | 6 | 600 | Digi-Key | 541-22JCT-ND | Mouser | 71-CRCW0402J-22-E3 |  |  | Resistor_0402.IntLib | CRCW040222R0JNED
44 | R206, R216, R308 | RES, 10 k, 5%, 0.063 W, 0402, RES, 10k ohm, 5%, 0.063W, 0402, RES, 10 k, 5%, 0.063 W, 0402 | Y | Vishay-Dale | CRCW040210K0JNED | 3 | 300 | Digi-Key | 541-10KJCT-ND | Mouser, Farnell, Mouser | 71-CRCW0402J-10K-E3, 1514663, 71-CRCW0402J-10K-E3 |  |  | Resistor_0402.IntLib | CRCW040210K0JNED
45 | R207, R208, R212, R213, R215, R217, R218, R219 | RES, 15.0k ohm, 1%, 0.063W, 0402 | Y | Vishay-Dale | CRCW040215K0FKED | 8 | 800 | Digi-Key | 541-15.0KLCT-ND | Mouser | 71-CRCW0402-15K-E3 |  |  | Resistor_0402.IntLib | CRCW040215K0FKED
46 | R304, R311, R312, R313, R314, R315, R316, R317, R318, R319 | RES, 100 ohm, 5%, 0.063W, 0402, RES, 100, 5%, 0.063 W, 0402, RES, 100, 5%, 0.063 W, 0402, RES, 100, 5%, 0.063 W, 0402, RES, 100, 5%, 0.063 W, 0402, RES, 100, 5%, 0.063 W, 0402, RES, 100, 5%, 0.063 W, 0402, RES, 100, 5%, 0.063 W, 0402, RES, 100, 5%, 0.063 W, 0402, RES, 100, 5%, 0.063 W, 0402 | Y | Vishay-Dale | CRCW0402100RJNED | 10 | 1000 | Digi-Key | 541-100JCT-ND | Mouser | 71-CRCW0402J-100-E3 |  |  | Resistor_0402.IntLib | CRCW0402100RJNED
47 | S300, S301 | Switch, Tactile, SPST-NO, 0.05A, 12V, SMT | Y | E-Switch | TL1015AF160QG | 2 | 200 | Digi-Key | EG4344CT-ND | Mouser | 612-TL1015AF |  |  | Switches.IntLib | TL1015AF160QG
48 | T101 | MOSFET, P-CH, -50V, -0.13A, SOT-323 | Y | Diodes Inc. | BSS84W-7-F | 1 | 100 | Digi-Key | BSS84W-FDICT-ND | Mouser | 621-BSS84W-F | None |  | FETs.IntLib | BSS84W-7-F
49 | T102 | Transistor, NPN, 45V, 0.1A, SOT-23 | Y | ON Semiconductor | BC850CLT1G | 1 | 100 | Digi-Key | BC850CLT1GOSCT-ND | Farnell | 1278476 |  |  | Bipolar_Transistor.IntLib | BC850CLT1G, ON Semiconductor
50 | U101 | 25 MHz Mixed Signal Microcontroller with 128 KB Flash, 8192 B SRAM and 47 GPIOs, -40 to 85 degC, 64-pin QFN (RGC), Green (RoHS & no Sb/Br) |  | Texas Instruments | MSP430F5528IRGCR | 1 | 100 | Digi-Key | 296-27305-2-ND | Digi-Key | 296-27305-1-ND |  |  | TI MCU MSP430.IntLib | MSP430F5528IRGCR
51 | U102 | 16 MHz Mixed Signal Microcontroller with 8 KB Flash, 256 B SRAM and 16 GPIOs, 16-pin QFN (RSA), Green (RoHS & no Sb/Br) |  | Texas Instruments | MSP430G2452IRSA16R | 1 | 100 | Digi-Key | 296-32176-2-ND |  |  | Texas Instruments | Equivalent | TI MCU MSP430.IntLib | MSP430G2452IRSA16R
52 | U103 | 0.75-O DUAL SPST ANALOG SWITCH WITH 1.8-V COMPATIBLE INPUT LOGIC, RSE0008A | Y | Texas Instruments | TS5A21366RSE | 1 | 100 | Digi-Key | 296-25285-1-ND |  |  | Texas Instruments |  | Captivate Library.IntLib | TS5A21366RSE
53 | U200 | Low-Capacitance + / - 15 kV ESD-Protection Array for High-Speed Data Interfaces, 2 Channels, -40 to +85 degC, 5-pin SOT (DRL), Green (RoHS & no Sb/Br) |  | Texas Instruments | TPD2E001DRLR | 1 | 100 | Digi-Key | 296-21883-2-ND | Digi-Key | 296-21883-1-ND | None | Equivalent | TI Interface ESD EMI Protection.IntLib | TPD2E001DRLR
54 | U201 | 4-Port Full-Speed USB Hub, 3.3V, -40 to 85 degC, 32-Pin QFN (RHB), Green (RoHS & no Sb/Br) |  | Texas Instruments | TUSB2046BIRHBR | 1 | 100 | Digi-Key | 296-21926-2-ND | Digi-Key | 296-21926-1-ND | None | Equivalent | TI Interface USB.IntLib | TUSB2046BIRHBR
55 | U202 | 500mA, Low Quiescent Current, Ultra-Low Noise, High PSRR Low-Dropout Linear Regulator, DRB0008A | Y | Texas Instruments | TPS73533DRB | 1 | 100 |  |  |  |  | None |  | TI_Pre_Release.IntLib | TPS73533DRB
56 | U300 | 25 MHz Mixed Signal Microcontroller with 128 KB Flash, 8192 B SRAM and 47 GPIOs, -40 to 85 degC, 64-pin QFN (RGC), Green (RoHS & no Sb/Br) |  | Texas Instruments | MSP430F5528IRGCT | 1 | 100 | Digi-Key | 296-27930-2-ND | Digi-Key | 296-27930-1-ND |  |  | TI MCU MSP430.IntLib | MSP430F5528IRGCT
57 | U302, U303, U304 | Low-Capacitance Array with + / - 15 kV ESD Protection, 4 Channels, -40 to +85 degC, 5-pin SOT (DRL), Green (RoHS & no Sb/Br) |  | Texas Instruments | TPD4E002DRL2 | 3 | 300 | Digi-Key | 296-25866-2-ND | Digi-Key | 296-25866-1-ND | None | Equivalent | TI Interface ESD EMI Protection.IntLib | TPD4E002DRL2
58 | FID1, FID2, FID3 | Fiducial mark. There is nothing to buy or mount. |  | N/A | N/A | 0 | 0 | [6 empty] | MiscParts.IntLib | Fiducial
59 | J300 | Header, 50mil, 7x1, Gold, TH | Y | Sullins Connector Solutions | GRPB071VWVN-RC | 0 | 0 | Digikey | S9014E-07-ND |  |  |  |  | Captivate Library.IntLib | GRPB071VWVN-RC
Bipolar_Transistor.IntLib
Capacitor_Aluminum.IntLib
Capacitor_Ceramic.IntLib
Capacitor_Other.IntLib
Capacitor_Tantalum.IntLib
Connectors.IntLib
Coupled_Inductors.IntLib
Diode.IntLib
FETs.IntLib
Fuse.IntLib
Hardware.IntLib
Inductor.IntLib
LED.IntLib
OptoCouplers.IntLib
Oscillators.IntLib
Resistor_0402.IntLib
Resistor_0603.IntLib
Resistor_0805.IntLib
Resistor_1206.IntLib
Resistor_OtherSMT.IntLib
Sockets.IntLib
ThermistorNTC.IntLib
Transformers.IntLib
ZenerDiodes.IntLib
NSC ADC.IntLib
NSC Amplifier.IntLib
NSC Analog.IntLib
NSC Audio.IntLib
NSC Comparator.IntLib
NSC DAC.IntLib
NSC Interface.IntLib
NSC LDO.IntLib
NSC Legacy.IntLib
NSC MiscPower.IntLib
NSC OtherParts.IntLib
NSC Switch Caps.IntLib
NSC Switcher.IntLib
NSC Temperature Sensor.IntLib
NSC Voltage Reference.IntLib