## TUSB214
Pass
Pin Name | Pin Number | Pin Description | Recommendation | Result | Comments | Fail
VCC | 12 | 3.3-V power | Parallel array of 1uF & 0.1uF capacitors on VCC to GND | - |  | -
VREG | 11 | 1.8-V LDO output. | Connect a 0.1uF capacitor between VREG and GND | -
GND | 10 | Ground | GND must be connected to GROUND | -
RSTN | 5 | Device disable/enable. | Connect a 0.1uF capacitor between RSTN and GND. A second option is to control this pin externally. The device should not be enabled until the power on ramp has settled to 3 V or higher to ensure a correct power on reset of the digital circuitry. | -
EQ | 6 | USB High Speed AC boost select via external pull down resistor. Sampled upon power up, no real time changes. | Pull-down resistor connected to the EQ pin, the value options: 160 Ω (max) = EQ Level 0 1.4 - 2 kΩ = EQ Level 1 3.7 - 3.9 kΩ = EQ Level 2 6 kΩ (min) = EQ Level 3 | -
D1P | 2 | USB High Speed positive port. | D1P must be shorted to D2P. Make sure the USB2 pin polarity corresponds to the pins DxP/DxM respectively. | -
D1M | 1 | USB High Speed negative port. | D1M must be shorted to D2M. Make sure the USB2 pin polarity corresponds to the pins DxP/DxM respectively. | -
D2P | 7 | USB High Speed positive port. | D1P must be shorted to D2P. Make sure the USB2 pin polarity corresponds to the pins DxP/DxM respectively. | -
D2M | 8 | USB High Speed negative port. | D1M must be shorted to D2M. Make sure the USB2 pin polarity corresponds to the pins DxP/DxM respectively. | -
SDA | 3 | I2C Mode: Bidirectional I2C data pin. Non-I2C Mode: No function. | I2C Mode: 4.7 kΩ (5%) pull-up resistor required for I2C Mode. Non-I2C Mode: This pin must be floating or connected to ground. | -
SCL/CD | 4 | I2C Mode: I2C clock pin. Non-I2C mode: Flag indicating that a USB device is attached. | I2C mode: I2C clock pin [I2C address = 0x2C], 4.7 kΩ (5%) pull-up resistor required for I2C Mode. Non-I2C mode: CD can be connected to a LED in series with a resistor to GND. If no LED is needed, the pin can be left unconnected. | -
DC_BOOST/ENA_HS | 9 | I2C Mode: Pin is reserved for testing. Non-I2C Mode: DC Boost set before reset then becomes flag indicating that channel is in High Speed mode. | Ensure DC_BOOST/ENA_HS upon reset has correct input voltage for desired DC gain. This can be set via resistive divider with pull-down and pull-up (to 3.3 V) resistors between 22 kΩ to 47 kΩ. See Table 3 in TUSB214 datasheet. After reset pin outputs flag indicating High Speed mode. | -
Notes: ESD protection should be placed closest to the USB connection. EMI protection placed close to the USB connectors. Verify the pinout of the USB connectors. Verify pin-out of TUSB214 matches datasheet. Always refer to the datasheet of this device for complete descriptions of each pin.