## BOM Report
Filename: | #VALUE!
Variant: | 001
Generated: | 9/11/2014 8:42:34 AM
SVN path: | $URL:: $
SVN rev: | $Rev:: $
DRV8848EVM
Designator | Quantity | Value | Description | PackageReference | PartNumber | Manufacturer | Alternate PartNumber | Alternate Manufacturer
!PCB1 | 1 |  | Printed Circuit Board |  | DRV8848EVM | Any
AOUT1, AOUT2, BOUT1, BOUT2, GND2, GND3, VM | 7 | SMT | Test Point, Compact, SMT | Testpoint_Keystone_Compact | 5016 | Keystone
C1 | 1 | 10uF | CAP, CERM, 10uF, 35V, +/-10%, X7R, 1206 | 1206 | GMK316AB7106KL | Taiyo Yuden
C2 | 1 | 0.1uF | CAP, CERM, 0.1uF, 10V, +/-10%, X5R, 0402 | 0402 | C1005X5R1A104K | TDK
C3 | 1 | 0.1uF | CAP, CERM, 0.1uF, 50V, +/-10%, X7R, 0603 | 0603 | GRM188R71H104KA93D | MuRata
C4 | 1 | 2.2uF | CAP, CERM, 2.2uF, 25V, +/-10%, X5R, 0402 | 0402 | C1005X5R1E225K050BC | TDK
C5, C6, C10, C11 | 4 | 0.1uF | CAP, CERM, 0.1uF, 10V, +/-10%, X5R, 0402 | 0402 | GRM155R61A104KA01D | MuRata
C7 | 1 | 10uF | CAP, CERM, 10uF, 10V, +/-10%, X7R, 0805 | 0805 | GRM21BR71A106KE51L | MuRata
C8 | 1 | 4.7uF | CAP, CERM, 4.7uF, 10V, +/-10%, X5R, 0603 | 0603 | 0603ZD475KAT2A | AVX
C9 | 1 | 1uF | CAP, CERM, 1uF, 10V, +/-10%, X5R, 0402 | 0402 | GRM155R61A105KE15D | MuRata
D1 | 1 | LTST-C190CKT | Diode, LED, Red, 2.1-V, 20-mA, 6-mcd | 603 | LTST-C190CKT | Lite On
D2 | 1 | LTST-C190GKT | Diode, LED, Green, 2.1-V, 20-mA, 6-mcd | 603 | LTST-C190GKT | Lite On
GND1 | 1 |  |  |  | D3082-05 | Harwin | - | -
J1, J3, J4 | 3 |  | Terminal Block, 6A, 3.5mm Pitch, 2-Pos, TH | 7.0x8.2x6.5mm | ED555/2DS | On-Shore Technology
J2, J6 | 2 |  | Header, 100mil, 2x1, Tin plated, TH | Header 2x1 | 90120-0122 | Molex
J5 | 1 | PEC10SAAN | Header, Male 10-pin, 100mil spacing, | 0.100 inch x 10 | PEC10SAAN | Sullins
J7 | 1 |  | Header, 100mil, 7x2, Tin plated, TH | Header, 7x2, 100mil, Tin | PEC07DAAN | Sullins Connector Solutions
J8 | 1 |  | Connector, micro USB Type B, Receptacle, R/A, SMD | Micro USB-B receptacle | ZX62-B-5PA(11) | Hirose Electric Co. Ltd.
L1 | 1 | 10mH | Bead, Ferrite, yymA | 0805 | MI0805K400R-10 | Steward
R1, R2 | 2 | 0.25 | RES, 0.25 ohm, 1%, 2W, 2512 | 2512 | CSRN2512FKR250 | Stackpole Electronics Inc
R3 | 1 | 510 | RES, 510 ohm, 5%, 0.063W, 0402 | 0402 | CRCW0402510RJNED | Vishay-Dale
R4, R8 | 2 | 3.3k | RES, 3.3 k, 5%, 0.063 W, 0402 | 0402 | CRCW04023K30JNED | Vishay-Dale
R5 | 1 | 33 | RES, 33 ohm, 5%, 0.0625W, Resistor Array - 8x1 | Resistor Array - 8x1 | EXB-2HV330JV | Panasonic
R6 | 1 | 33 | RES, 33 ohm, 5%, 0.063W, 0402 | 0402 | CRCW040233R0JNED | Vishay-Dale
R7 | 1 | DNP | RES, 0 ohm, 5%, 0.063W, 0402 | 0402 | ERJ-2GE0R00X | Panasonic
R9 | 1 | 0 | RES, 0 ohm, 5%, 0.063W, 0402 | 0402 | ERJ-2GE0R00X | Panasonic
R10 | 1 | 330 | RES, 330 ohm, 5%, 0.063W, 0402 | 0402 | CRCW0402330RJNED | Vishay-Dale
S1 | 1 |  | Switch, Tactile, SPST-NO, 0.05A, 12V, SMT | 6x5x6 mm | EVQP1D05M | Panasonic
SH-J1 | 1 | 1x2 | Shunt, 100mil, Gold plated, Black | Shunt | 969102-0000-DA | 3M | SNT-100-BK-G | Samtec
U1 | 1 |  |  | PWP0016 | DRV8848PWP | TI | - | -
U2 | 1 | MSP430F26xTPM | IC, Mixed Signal Microcontroller, xKB+256B Flash Memory, 1KB RAM | QFP-64 | MSP430F2617TPMR | TI |  | None
U3 | 1 | FT232RL | IC, USB UART | SSOP-28 | FT232RL-REEL | Future Techonology Devices
FID1, FID2, FID3 | 0 |  | Fiducial mark. There is nothing to buy or mount. | Fiducial | N/A | N/A
Notes:
Unless otherwise noted in the Alternate PartNumber and/or Alternate Manufacturer columns, all parts may be substituted with equivalents.