## BOM Report
Filename: | #VALUE!
Variant: | None
Generated: | 9/11/2014 8:44:26 AM
DRV8848EVM
Designator | Description | Manufacturer | PartNumber | Quantity
!PCB1 | Printed Circuit Board | Any | DRV8848EVM | 1
AOUT1, AOUT2, BOUT1, BOUT2, GND2, GND3, VM | Test Point, Compact, SMT | Keystone | 5016 | 7
C1 | CAP, CERM, 10uF, 35V, +/-10%, X7R, 1206 | Taiyo Yuden | GMK316AB7106KL | 1
C2 | CAP, CERM, 0.1uF, 10V, +/-10%, X5R, 0402 | TDK | C1005X5R1A104K | 1
C3 | CAP, CERM, 0.1uF, 50V, +/-10%, X7R, 0603 | MuRata | GRM188R71H104KA93D | 1
C4 | CAP, CERM, 2.2uF, 25V, +/-10%, X5R, 0402 | TDK | C1005X5R1E225K050BC | 1
C5, C6, C10, C11 | CAP, CERM, 0.1uF, 10V, +/-10%, X5R, 0402 | MuRata | GRM155R61A104KA01D | 4
C7 | CAP, CERM, 10uF, 10V, +/-10%, X7R, 0805 | MuRata | GRM21BR71A106KE51L | 1
C8 | CAP, CERM, 4.7uF, 10V, +/-10%, X5R, 0603 | AVX | 0603ZD475KAT2A | 1
C9 | CAP, CERM, 1uF, 10V, +/-10%, X5R, 0402 | MuRata | GRM155R61A105KE15D | 1
D1 | Diode, LED, Red, 2.1-V, 20-mA, 6-mcd | Lite On | LTST-C190CKT | 1
D2 | Diode, LED, Green, 2.1-V, 20-mA, 6-mcd | Lite On | LTST-C190GKT | 1
FID1, FID2, FID3 | Fiducial mark. There is nothing to buy or mount. | N/A | N/A | 3
GND1 |  | Harwin | D3082-05 | 1
J1, J3, J4 | Terminal Block, 6A, 3.5mm Pitch, 2-Pos, TH | On-Shore Technology | ED555/2DS | 3
J2, J6 | Header, 100mil, 2x1, Tin plated, TH | Molex | 90120-0122 | 2
J5 | Header, Male 10-pin, 100mil spacing, | Sullins | PEC10SAAN | 1
J7 | Header, 100mil, 7x2, Tin plated, TH | Sullins Connector Solutions | PEC07DAAN | 1
J8 | Connector, micro USB Type B, Receptacle, R/A, SMD | Hirose Electric Co. Ltd. | ZX62-B-5PA(11) | 1
L1 | Bead, Ferrite, yymA | Steward | MI0805K400R-10 | 1
R1, R2 | RES, 0.25 ohm, 1%, 2W, 2512 | Stackpole Electronics Inc | CSRN2512FKR250 | 2
R3 | RES, 510 ohm, 5%, 0.063W, 0402 | Vishay-Dale | CRCW0402510RJNED | 1
R4, R8 | RES, 3.3 k, 5%, 0.063 W, 0402 | Vishay-Dale | CRCW04023K30JNED | 2
R5 | RES, 33 ohm, 5%, 0.0625W, Resistor Array - 8x1 | Panasonic | EXB-2HV330JV | 1
R6 | RES, 33 ohm, 5%, 0.063W, 0402 | Vishay-Dale | CRCW040233R0JNED | 1
R7, R9 | RES, 0 ohm, 5%, 0.063W, 0402 | Panasonic | ERJ-2GE0R00X | 2
R10 | RES, 330 ohm, 5%, 0.063W, 0402 | Vishay-Dale | CRCW0402330RJNED | 1
S1 | Switch, Tactile, SPST-NO, 0.05A, 12V, SMT | Panasonic | EVQP1D05M | 1
SH-J1 | Shunt, 100mil, Gold plated, Black | 3M | 969102-0000-DA | 1
U1 |  | TI | DRV8848PWP | 1
U2 | IC, Mixed Signal Microcontroller, xKB+256B Flash Memory, 1KB RAM | TI | MSP430F2617TPMR | 1
U3 | IC, USB UART | Future Techonology Devices | FT232RL-REEL | 1
Filename: | #VALUE!