## TRF3705_B_ENG BILL OF MATERIALS
BILL OF MATERIALS
TRF3705 REV B
Item Number | Quantity | Note | Part Reference | Value | PCB Footprint | Mfr_Name | Mfr_Part_Number
1 | 2 |  | C1 C2 | 47pF | 0402 | TDK | C1005C0G1H470F
2 | 1 |  | C3 | 6.8pF | 0402 | MURATA | GJM1555C1H6R8CB01D
3 | 2 |  | C4 C5 | 1000pF | 0402 | MURATA | GRM1555C1H102JA01D
4 | 2 |  | C6 C7 | 4.7uF | TANT_A | KEMET | T491A475K016AS
5 | 1 |  | C8 | .2pF | 0402 | MURATA | GJM1555C1HR20B
6 | 0 | DNI | C9 C16 C17 C18 C19 | .5pF | 0402 | Taiyo Yuden | UVK105CH0R5BW-F_DNI
7 | 2 |  | C14 C15 | 10pF | 0402 | MURATA | GRM1555C1H100JZ01D
8 | 0 | DNI | C20 C21 | 1.0pF | 0402 | MURATA | GJM1555C1H1R0CB01D_DNI
9 | 2 |  | C22 C23 | 100pF | 0402 | MURATA | GRM1555C1H101JZ01
10 | 0 | DNI | C24 C25 | 100pF | 0402 | MURATA | GRM1555C1H101JZ01_DNI
11 | 1 |  | FB1 | 120ohms @ 100MHz | 0603 | MURATA | BLM18BA121SN1 | updated 9/22/2011
12 | 7 |  | J1 J2 J3 J4 J5 J6 J7 | LOP | SMA_SMEL_250x215 | Johnson Components | 142-0711-821
13 | 2 |  | JP1 JP2 | HEADER_1x3_100_430L | HDR_THVT_1x3_100_M | SAMTEC | HMTSW-103-07-G-S-.240
14 | 7 |  | R1 R2 R3 R4 R5 R6 R7 | 0 | 0402 | PANASONIC | ERJ-2GE0R00X
15 | 0 | DNI | R8 | 0 | 0201 | PANASONIC | ERJ-1GE0R00C_DNI
16 | 4 |  | R9 R10 R11 R12 | 49.9 | 0402 | PANASONIC | ERJ-2RKF49R9X
17 | 2 |  | TP1 TP4 | BLK | TP_THVT_100_RND | KEYSTONE | 5001K
18 | 2 |  | TP2 TP3 | RED | TP_THVT_100_RND | KEYSTONE | 5000K
19 | 0 | DNI | TP5 | WHT | TP_THVT_100_RND | KEYSTONE | 5002K | updated 9/22/2011
20 | 1 |  | U1 | TRF3705 | QFN_24_163x163_0p50mm_pwrpad | Texas Instruments | TRF3705
21 | 1 |  |  | BARE BOARD |  | ANY VENDOR | TRF3705 REV B
22 | 2 |  | FOR ITEM 13 | SHUNT-HEADER |  | Keltron | MJ-5.97-G or equivalent
NOTES:
1) DNI = DO NOT INSTALL
2) USE WATER SOLUBLE FLUX DURING BOARD ASSEMBLY.
3) COMPONENTS AND ASSEMBLY SHALL BE RoHS COMPLIANT AND LEAD FREE
4) INSTALL ITEM 22:
JP1 PINS 2-3
JP2 PINS 2-3