## BillOfMaterials
BILL OF MATERIALS for PCM9211EVM-U REV B BOM
DESIGN LEAD: |  | STEVE LEGGIO |  |  | Page 1 of 2 | 2010-05-25
EDGE # 6516981
TI-SEMICONDUCTORS
ITEM | MANU PART NUM | QTY | REF DESIGNATORS | VENDOR PART NUM | DESCRIPTION | VENDOR | MANU
1 | PCM9211PT | 1 | U4 | PCM9211PT | 192kHz DIG AUDIO INTERFACE RECEIVER W/STEREO ADC LQFP48-PT ROHS | TEXAS INSTRUMENTS | TEXAS INSTRUMENTS
2 | TAS1020BPFB | 1 | U1 | 296-13041-5 | USB STREAMING CONTROLLER TQFP48-PFB ROHS | DIGI-KEY | TEXAS INSTRUMENTS
3 | SN74LVC1G126DBVR | 1 | U3 | 296-11605-1 | SINGLE BUS BUFFER GATE WITH 3-STATE OUTPUT SOT23-DBV5 ROHS | DIGI-KEY | TEXAS INSTRUMENTS
4 | TPS73633DBVT | 1 | U16 | 296-15819-1 | VOLT REG 3.3V 400MA LDO CAP FREE NMOS SOT23-DBV5 ROHS | DIGI-KEY | TEXAS INSTRUMENTS
5 | PCF8574APWR | 1 | U9 | 296-13107-1 | REMOTE 8BIT IO EXPANDER FOR I2C BUS TSSOP20-PW ROHS | DIGI-KEY | TEXAS INSTRUMENTS
6 | SN74LVC2G125DCTR | 1 | U7 | 296-12164-1 | DUAL BUS BUFFER GATE 3-STATE OUTPUTS SSOP8-DCT ROHS | DIGI-KEY | TEXAS INSTRUMENTS
7 | SN74LVC1G04DBVR | 2 | U5,U6 | 296-11599-1 | SINGLE INVERTER GATE SOT23-DBV5 ROHS | DIGI-KEY | TEXAS INSTRUMENTS
8 | SN74LVC244APWR | 1 | U8 | 296-1230-1 | OCTAL BUFFER/DRIVER 3 STATE OUTPUTS TSSOP20-PW ROHS | DIGI-KEY | TEXAS INSTRUMENTS
9 | SN74LVC1G08DCKR | 6 | U10,U11,U12,U13,U14,U15 | 296-11602-1 | SINGLE 2-INPUT POSITIVE-AND GATE SC70-DCK5 ROHS | DIGI-KEY | TEXAS INSTRUMENTS
SEMICONDUCTORS
ITEM | MANU PART NUM | QTY | REF DESIGNATORS | VENDOR PART NUM | DESCRIPTION | VENDOR | MANU
10 | 24FC512-I/SM | 1 | U2 | 24FC512-I/SM | 512K I2C SERIAL EEPROM SOIC8-SM ROHS | DIGI-KEY | MICROCHIP
11 | TOTX147PL | 1 | J3 | 05M1615 | TOSLINK TRANSMITTER 3.3V 15MB SHUTTER ROHS | NEWARK | TOSHIBA
12 | TORX147PL(F,T) | 1 | J4 | TORX147PLFT | TOSLINK RECEIVER 3.3V 15MB SHUTTER ROHS | DIGI-KEY | TOSHIBA
13 | SML-LXT0805YW-TR | 4 | D1,D2,D4,D5 | 67-1554-1 | LED, YELLOW 2.0V SMD0805 ROHS | DIGI-KEY | LUMEX OPTO
14 | ECS-2033-060-BN-TR | 1 | Y1 | 520-ECS-2033-060-BN | Standard Clock Oscillators 6MHz 3.3V 2.0 X 2.5mm | MOUSER | ECS
15 | ABM10-24.576MHZ-E20-T | 1 | Y2 | 535-9094-1 | CRYSTAL SMT-ABM10 24.576MHz 4 PIN 10PFD FUNDAMENTAL ROHS | DIGI-KEY | ABRACON
CAPACITORS
ITEM | MANU PART NUM | QTY | REF DESIGNATORS | VENDOR PART NUM | DESCRIPTION | VENDOR | MANU
16 | ECJ-1VC1H470J | 2 | C4,C5 | PCC470ACVCT | CAP SMD0603 CERM 47PFD 50V 5% NPO ROHS | DIGI-KEY | PANASONIC
17 | C1608X7R1C105K | 1 | C7 | 445-1604-1 | CAP SMD0603 CERM 1.0UFD 16V 5% X7R ROHS | DIGI-KEY | TDK
18 | C1005X5R0J104K | 13 | C3,C6,C8,C9,C10,C11,C23,C27,C28,C29,C30,C31,C32 | 445-1266-1 | CAP SMD0402 CERM 0.1UFD 6.3V 10% X5R ROHS | DIGI-KEY | TDK CORP
19 | C1608X7R1H104K | 16 | C12,C13,C14,C19,C20,C21,C22,C24,C25,C26,C33,C34,C38,C43,C45,C47 | 445-1314-1 | CAP SMD0603 CERM 0.1UFD 50V 10% X7R ROHS | DIGI-KEY | TDK
20 | GRM21BR61C106KE15L | 1 | C48 | 490-3886-1 | CAP SMD0805 CERM 10UFD 16V 10% X5R ROHS | DIGI-KEY | MURATA
21 | ECJ-1VB0J106M | 4 | C35,C39,C42,C44 | PCC2395CT | CAP SMD0603 CERM 10UFD 6.3V 20% X5R ROHS | DIGI-KEY | PANASONIC
22 | GRM1885C2A100RA01D | 2 | C36,C37 | 490-3279-1 | CAP SMD0603 CERM 10PFD 100V 10% COG ROHS | DIGI-KEY | MURATA
23 | GRM2165C1H472GA01D | 1 | C41 | 81-GRM2165C1H472GA01 | CAP SMD0805 CERM 4700PFD 50V 2% C0G ROHS | MOUSER | MURATA
24 | GRM31C5C1E683JA01L | 1 | C40 | 490-1766-1 | CAP SMD1206 CERM 0.068UFD 25V COG 5% ROHS | DIGI-KEY | MURATA
25 | C1608C0G1H102J | 1 | C1 | 445-1293-1 | CAP SMD0603 CERM 1000PFD 50V 5% COG ROHS | DIGI-KEY | TDK CORP.
26 | GRM2165C1H101JA01D | 1 | C2 | 490-1615-1 | CAP SMD0805 CERM 100PFD 50V 5% C0G ROHS | DIGI-KEY | MURATA
27 | AVE106M16A12T-F | 2 | C15,C16 | 338-1793-1 | CAP ALUM-ELECT SMD-AVE TYPE A 10UFD 16V 20% ROHS | DIGI-KEY | CORNELL DUBILIER
28 | EEE-1AA101WR | 1 | C46 | PCE3867DKR | CAP ALUM-ELECT SMD-VSC 100UFD 10V 20% ROHS | DIGI-KEY | PANASONIC
RESISTORS
ITEM | MANU PART NUM | QTY | REF DESIGNATORS | VENDOR PART NUM | DESCRIPTION | VENDOR | MANU
29 | ERJ-3EKF1501V | 1 | R2 | P1.50KHCT | RESISTOR SMD0603 1.50K OHM 1% THICK FILM 1/10W ROHS | DIGI-KEY | PANASONIC
30 | ERJ-3EKF1003V | 1 | R5 | P100KHCT | RESISTOR SMD0603 100K OHM 1% THICK FILM 1/10W ROHS | DIGI-KEY | PANASONIC
31 | ERJ-3GEYJ103V | 11 | R10,R11,R12,R13,R14,R15,R18,R19,R23,R24,R25 | P10KGCT | RESISTOR SMD0603 10K 5% 1/10W ROHS | DIGI-KEY | PANASONIC
32 | RC0603FR-07649RL | 2 | R6,R7 | 311-649HRCT | RESISTOR SMD0603 THICK FILM 649 OHMS 1% 1/10W ROHS | DIGI-KEY | YAGEO
33 | ERJ-3EKF27R4V | 2 | R3,R4 | P27.4HCT | RESISTOR SMD0603 27.4 OHMS 1% 1/10W ROHS | DIGI-KEY | PANASONIC
34 | ERJ-3GEYJ272V | 2 | R8,R9 | P2.7KGCT | RESISTOR SMD0603 2.7K OHMS 5% 1/10W ROHS | DIGI-KEY | PANASONIC
35 | ERJ-3GSYJ750 | 1 | R22 | P75GCT | RESISTOR,SMT,0603,5%,1/10W,75 | DIGI-KEY | PANASONIC
36 | 742C083103JPTR | 3 | RN1,RN2,RN3 | 742C083103JPCT | RESISTOR ARRAY 4X SMD0603x4 10K OHMS 5% ROHS | DIGI-KEY | CTS
37 | ERJ-3GEY0R00V | 1 | R21 | P0.0GCT | RESISTOR SMD0603 0.0 OHM 5% THICK FILM 1/10W ROHS | DIGI-KEY | PANASONIC
38 | CRCW0603332RFKEA | 2 | R16,R17 | 541-332HCT | RESISTOR SMD0603 332 OHMS 1% 1/10W ROHS | DIGI-KEY | VISHAY
39 | ERJ-3GEYJ681V | 1 | R20 | P680GCT | RESISTOR SMD0603 680 OHMS 5% 1/10W ROHS | DIGI-KEY | PANASONIC
40 | ERJ-3EKF3091V | 1 | R1 | P3.09KHCT | RESISTOR SMD0603 3.09K OHM 1% THICK FILM 1/10W ROHS | DIGI-KEY | PANASONIC
BILL OF MATERIALS for PCM9211EVM-U REV B BOM
DESIGN LEAD: |  | STEVE LEGGIO |  |  | Page 1 of 2 | 2010-05-25
EDGE # 6516981
42 | PBC02DAAN | 1 | P3 | S2011E-02 | HEADER THRU MALE 2X2 PIN 100LS GOLD ROHS | DIGI-KEY | SULLINS
43 | 26630201RP2 | 8 | W1,W2,W3,W4,W5,W6,W7,W9 | 2663S-02 | HEADER 2 PIN, PCB 2.0MM ROHS | DIGI-KEY | NORCOMP
44 | 26630301RP2 | 6 | W8,W10,W12,W13,W14,W15 | 2663S-03 | HEADER 3 PIN, PCB 2.0MM ROHS | DIGI-KEY | NORCOMP
45 | 26630601RP2 | 1 | W11 | 2663S-06 | HEADER 6 PIN, PCB 2.0MM ROHS | DIGI-KEY | NORCOMP
46 | 100P-JMDSS-G-1-TF(LF)(SN) | 2 | P1,P2 | 455-1880-1 | PLUG SMD 2x50 FEMALE JMDSERIES 0.5MM LS GOLD ROHS | DIGI-KEY | JST
47 | UX60-MB-5ST | 1 | J1 | H2959CT | JACK USB MINIB SMT-RA 5PIN ROHS | DIGI-KEY | HIROSE
48 | SJ-43516-SMT | 1 | J2 | CP-43516SJCT | JACK AUDIO MINI(3.5MM ,4-COND PCB-RA ROHS | DIGI-KEY | CUI STACK
49 | RCJ-041 | 1 | J5 | CP-1418 | RCA JACK THRU RA-FEMALE BLACK ROHS | DIGI KEY | CUI STACK
TESTPOINTS AND SWITCHES
ITEM | MANU PART NUM | QTY | REF DESIGNATORS | VENDOR PART NUM | DESCRIPTION | VENDOR | MANU
50 | 5002 | 14 | TP1,TP2,TP3,TP4,TP5,TP6,TP7,TP8,TP9,TP10,TP11,TP12,TP13,TP14 | 5002K | PC TESTPOINT, WHITE, ROHS | DIGI-KEY | KEYSTONE ELECTRONICS
51 | 5001 | 2 | TP17,TP18 | 5001K | PC TESTPOINT, BLACK, ROHS | DIGI-KEY | KEYSTONE ELECTRONICS
52 | 5000 | 2 | TP15,TP16 | 5000K | PC TESTPOINT, RED, ROHS | DIGI-KEY | KEYSTONE ELECTRONICS
53 | TL1015AF160QG | 3 | SW1,SW2,SW3 | EG4344CT | SWITCH, MOM, 160G SMT 4X3MM ROHS | DIGI-KEY | E-SWITCH
NON-INSULATED WIRE GROUND LOOPS
ITEM | MANU PART NUM | QTY | REF DESIGNATORS | VENDOR PART NUM | DESCRIPTION | VENDOR | MANU
BEND THE WIRE LENGTHS INTO A 'U' SHAPE AND SOLDER TO THE BOARD. LEAVE A GAP OF AROUND 0.3 INCHES BETWEEN THE BOARD AND THE WIRE.
SHUNTS - INSTALL PER TEST PROCEDURE AT REFERENCE DESIGNATOR LOCATIONS
ITEM | MANU PART NUM | QTY | REF DESIGNATORS | VENDOR PART NUM | DESCRIPTION | VENDOR | MANU
54 | 810-002-SP2L001 | 14 | TP1,TP2,TP3,TP4,TP5,TP6,TP7,TP8,TP9,TP10,TP11,TP12,TP13,TP14 | SP2-001E | SHUNT, BLACK AU FLASH 2mmLS | DIGI-KEY | NORCOMP INC.
COMPONENTS NOT ASSEMBLED
55 | C0603_DNP | 2 | C17,C18 | NA | C0603_DNP | NA | NA