## BOM Report
Bill of Materials |  | Texas Instruments - DRV8818 Customer EVM
Source Data From:
Project:
Variant:
Creation Date: | 2011-02-24
Print Date: | 2026-07-29
Designator | Value | Description | Manufacturer | MFG Part Number | Size | Quantity
C1, C2, C3, C5, C6, C10, C14, C15, C17, C19, C23 | 0.1uF | Capacitor | Kemet | C0805C104K5RACTU | 0805 | 11
C4 | 100uF | 100uF, 50V Electrolytic Cap | Panasonic | ECA-1HM101 | RB .2/.4 SS | 1
C7, C8, C9 | .22uF | Capacitor | Kemet | C0805C224K5RACTU | 0805 | 3
C11, C12, C13 | 1000 pf | Capacitor | Kemet | C0805C102K5RACTU | 0805 | 3
C16, C18, C22 | 10uF | 10uF, 25V Electrolytic Cap (Radial) | Nichicon | UVR1E100MDD | RB .1/.250 | 3
C20, C21 | 33pF | Capacitor | Yageo | CC0805JRNP09BN330 | 0805 | 2
D1, D10, D11 | LED RED | LED RED Clear 1206 SMD | Stanley Electric & Co | HBR1105W-TR | 1206 | 3
D2, D3, D4, D5, D6, D7, D8, D9 | MBR360 | 3A, 60V, Schottky Diode | On Semiconductor | MBRS360T3G | SMC-W | DNI
J1 | 2 Pos | Terminal Block, 2 Pos, 200 mil pitch | On Shore Technology Inc. | OSTTA024163 | PWR_CONN2 | 1
J2 | 4 Pos Header | Single Line, 4 Pos, 100 mil pitch Header Connector | Sullins | PBC04SAAN | HDR1X4 0.100" | 1
J3 | 4 Pos | Terminal Block, 4 Pos, 200 mil pitch | On Shore Technology Inc. | OSTTA044163 | PWR_CONN4 | 1
J4 | USB B | USB B Style Connector | Molex | 67068-8000 | USB B | 1
J5 | 14 Pos Header | Header, 7-Pin, Dual row, Right Angle | Sullins | PBC07DAAN | HDR2X7 0.100" | 1
J6 | 9 Pos Header | CONN HEADER .100 SINGL STR 9POS | Sullins | PBC09SAAN | HDR1X9 0.100" | 1
JMP1 | 3 Pos Header | Single Line, 3 Pos, 100 mil pitch Header Connector | Sullins | PBC03SAAN | HDR1X3 0.100" | 1
JP1, JP6 | 3 Pos Header | Single Line, 3 Pos, 100 mil pitch Header Connector | Sullins | PBC03SAAN | HDR1X3 0.100" | 2
JP2, JP3, JP4, JP5 | 2 Pos Header | Single Line, 2 Pos, 100 mil pitch Header Connector | Sullins | PBC02SAAN | HDR1X2 0.100" | DNI
JP7 | 2 Pos Header | Single Line, 2 Pos, 100 mil pitch Header Connector | Sullins | PBC02SAAN | HDR1X2 0.100" | 1
L1 | 10mH | Ferrite Bead 1.5A 40 ohm 0805 SMD | Steward | MI0805K400R-10 | 0805 | 1
PCB1 | N/A | DRV8818EVM PCB Bare Board | N/A | N/A | 4.5" X 5.5" | 1
R1, R2 | 0.1 | Resistor | Bourns | CRA2512-FZ-R100ELF | 2512 | 2
R3 | 2.2K | Resistor | Yageo | RC0805JR-072K2L | 0805 | 1
R4, R6 | 5K | Potentiometer | Murata Electronics | PV37Y502C01B00 | 6.4 mm X 6.7mm | 2
R5, R7 | 47K | Resistor | Yageo | RC0805JR-0747KL | 0805 | 2
R8 | 4.7K | Resistor | Yageo | RC0805JR-074K7L | 0805 | 1
R9, R10 | 330 | Resistor | Yageo | RC0805JR-07330RL | 0805 | 2
R11 | 196K | Resistor | Yageo | 9C08052A1963FKHFT | 0805 | 1
R12 | 110K | Resistor | Yageo | RC0805JR-07110KL | 0805 | 1
R101, R102, R103, R104, R105, R106, R107, R108, R109 | 3300 | Resistor | Yageo | RC0603FR-073K3L | 0603 | 9
S1 | Push Button | Switch | Panasonic | EVQ-11A04M | Pana_PB | 1
SHNT1, SHNT2, SHNT3, SHNT4, SHNT5, SHNT6, SHNT7, SHNT8 | Shunt | Shunt Jumper | Samtec | SNT-100-BK-T-H | 0.100" (2.54mm) | 8
TP1, TP2, TP3, TP4, TP5, TP6, TP7, TP8, TP9, TP10, TP11, TP12, TP13, TP14, TP15, TP16, TP17, TP18, TP19, TP20, TP21, TP22, TP30 | Test Stake White | Glass Beaded Test Point | Kobiconn | 151-101-RC | TEST POINT 0.052" | 23
TP23, TP26, TP27, TP28, TP29 | Test Stake Black | Glass Beaded Test Point | Kobiconn | 151-103-RC | TEST POINT 0.052" | 5
TP24, TP25 | Test Stake Red | Glass Beaded Test Point | Kobiconn | 151-107-RC | TEST POINT 0.052" | 2
U1 | Driver | Bipolar Stepper Motor Driver With Indexer | Texas Instruments | DRV8811A2PWP | HTSSOP28 | 1
U2 | USB Driver | USB Chip | FTDI | 604-00043 | 28SSOP | 1
U3 | MSP430 MCU | MSp430 Microcontroller | Texas Instruments | MSP430F2917 | LQFP-64 | 1
U4 | LDO | 750 mA LDO 8-SOIC | Texas Instruments | TPS77701D | SOIC 8 | 1
Y1 | Crystal | Crystal Oscillator | ECS Inc. | ECS-80-20-4 | 11.35 mm X 4.65 mm | 1
103
Approved

## Project Information
Project Full Path | C:\Documents and Settings\a0869649\My Documents\DXP_Projects\ReleasedCustomerEVMs\DRV8818EVM\DRV8818EVM.PrjPcb
Project Filename | DRV8818EVM.PrjPcb
Variant Name | None
Data-Source Filename | DRV8818EVM.PrjPcb
Data-Source Full Path | C:\Documents and Settings\a0869649\My Documents\DXP_Projects\ReleasedCustomerEVMs\DRV8818EVM\DRV8818EVM.PrjPcb
Title | Texas Instruments - DRV8818 Customer EVM
Total Quantity | 115
Report Time | 2:03:08 PM
Report Date | 2/10/2012
Report Date & Tine | 2/10/2012 2:03:08 PM
Output Name | Bill of Materials
Output Type | BOM_PartType
Output Generator Name | BOM
Output Generator Description | Bill of Materials