## BOM Report
Bill of Materials |  |  | DRV8834 Customer EVM- Dual H Bridge Driver
Source Data From: |  | DRV8834EVM.PrjPCB
Project: |  | DRV8834EVM.PrjPCB
Variant: |  | None
Creation Date: | 3/21/2012 | 1:23:59 PM
Print Date: | 2026-07-29 | 46232.3022
Designator | Value | Designator | Description | Manufacturer | MFG Part Number | Size | Quantity
TP23 | RED | TP23 | Glass Beaded Test Point | Keystone | 5005 | 0.063" | 1
TP24, TP25, TP26, TP27 | BLACK | TP24, TP25, TP26, TP27 | Glass Beaded Test Point | Keystone | 5006 | 0.063" | 4
TP1, TP2, TP3, TP4, TP5, TP6, TP7, TP8, TP9, TP10, TP11, TP12, TP13, TP14, TP15, TP16, TP17, TP18, TP19, TP20, TP21, TP22 | WHITE | TP1, TP2, TP3, TP4, TP5, TP6, TP7, TP8, TP9, TP10, TP11, TP12, TP13, TP14, TP15, TP16, TP17, TP18, TP19, TP20, TP21, TP22 | Glass Beaded Test Point | Keystone | 5007 | 0.063" | 22
J6 | USB B | J6 | CONN USB RT ANG RECPT TYPE B BLK | Molex | 67068-8000 | USB B | 1
C6, C7, C9, C11 | 0.1uF | C6, C7, C9, C11 | CAP .10UF 50V CERAMIC X7R 0805 | Kemet | C0805C104K5RACTU | 0805 | 4
C14 | 2.2uF | C14 | Capacitor | TDK Corporation | C1608X5R0J225K | 0603 | 1
C3, C5 | .1uF | C3, C5 | Capacitor | TDK Corporation | C1608X7R1E104K | 0603 | 2
C4 | 2.2uF | C4 | CAP CER 2.2UF 10V Y5V 0603 | TDK Corporation | C1608Y5V1A225Z | 0603 | 1
C16 | 1uF | C16 | Capacitor | TDK Corporation | C1608Y5V1C105Z | 0603 | 1
C2 | 10uF | C2 | Capacitor | TDK Corporation | C2012X5R1C106M | 0805 | 1
C12, C13 | 33pF | C12, C13 | CAP CERAMIC 33PF 50V NP0 0805 | Yageo | CC0805JRNP09BN330 | 0805 | 2
R3, R4 | 0.2 | R3, R4 | RES .2OHM 2W 1% 2512 SMD | Stackpole | CSRN2512FKR200 | 2512 | 2
U1 | Driver | U1 | Stepping and DC motor Driver | Texas Instruments | DRV8834 | HTSSOP28 | 1
Y1 | Crystal | Y1 | CRYSTAL 8.00 MHZ 20PF 49US | ECS Inc. | ECS-160-20-4X | 11.35 mm X 4.65 mm | 1
R10, R11, R12, R13, R14, R15, R16 | 3.3k | R10, R11, R12, R13, R14, R15, R16 | Resistor | Panasonic - ECG | ERJ-3GEYJ332V | 0603 | 7
R5 | 274 | R5 | Resistor | Panasonic - ECG | ERJ-6ENF2740V | 0805 | 1
S5 | Push Button | S5 | SWITCH LIGHT TOUCH 4.3MM 100GF | Panasonic | EVQ-11A04M | 6.00mm x 6.00mm | 1
U3 | USB Driver | U3 | USB Chip | FTDI | FT232RL R | 28SSOP | 1
C15 | .01uF | C15 | Capacitor | Murata Electronics North America | GRM188R71E103KA01D | 0603 | 1
D1, D2, D3 | LED RED | D1, D2, D3 | LED RED CLEAR 1206 SMD | Stanley Electric & Co | HBR1105W-TR | 1206 | 3
REG1 | Regulator | REG1 | VoltageRegulator | Texas Instruments | LP2985-33DBVR | SOT 23-5 | 1
L1 | 10mH | L1 | Ferrite Bead 1.5A 40 ohm 0805 SMD | Laird-Signal Integrity Products | MI0805K400R-10 | 0805 | 1
U2 | MSP430 MCU | U2 | IC MCU 16BIT 55K FLASH 64-LQFP | Texas Instruments | MSP430F2617TPMR | LQFP-64 | 1
J1 | Connector | J1 | TERM BLOCK 5.08MM VERT 2POS PCB | On Shore Technology Inc | OSTTA024163 | 2 | 1
J4 | Connector | J4 | TERM BLOCK 5.08MM VERT 4POS PCB | On Shore Technology Inc | OSTTA044163 | 0.200" (5.08mm) | 1
JP1, JP3, JP4 | Connector | JP1, JP3, JP4 | Two Pin Jumper | Sullins Connector Solutions | PBC02SAAN | HDR1X2 0.100" | 3
JP2 | Connector | JP2 | CONN HEADER .100 SINGL STR 3POS | Sullins Connector Solutions | PBC03SAAN | HDR1X3 0.100" | 1
J2 | Connector | J2 | Header, 4-Pin | Sullins Connector Solutions | PBC04SAAN | HDR1X4 0.100" | 1
J7 | 14 Pos Header | J7 | CONN HEADER .100 DUAL STR 14POS | Sullins Connector Solutions | PBC07DAAN | HDR2X7 0.100" | 1
J3 | Connector | J3 | CONN HEADER .100 SINGL STR 14POS | Sullins Connector Solutions | PBC14SABN | 14 | 1
R1, R2 | 250K | R1, R2 | TRIMMER 10K OHM 0.25W TH | Murata Electronics North America | PV37Y254C01B00 | 6.40mm x 4.00mm x 6.70mm | 2
R6, R7 | 50K | R6, R7 | TRIMMER 10K OHM 0.25W TH | Murata Electronics North America | PV37Y503C01B00 | 6.40mm x 4.00mm x 6.70mm | 2
R9 | 3.3K | R9 | RES 3.3K OHM 1/8W 5% 0805 SMD | Yageo | RC0805JR-073K3L | 0805 | 1
R8, R17 | 330 | R8, R17 | RES 330 OHM 1/8W 5% 0805 SMD | Yageo | RC0805JR-07330RL | 0805 | 2
C1 | 100uF | C1 | Polarized Capacitor (Radial) | Nichicon | RNE1C101MDS1PX | 5 mm | 1
S3 | Switch | S3 | SWITCH ROTARY DIP DP3T TOP | Copal Electronics | S-2150 | SP4T | 1
SHNT1, SHNT2, SHNT3 | Shunt | SHNT1, SHNT2, SHNT3 | Shunt Jumper | Samtec | SNT-100-BK-T-H | 0.1" | 3
S1, S2 | Switch | S1, S2 | SWITCH ROTARY DIP DP3T TOP | Copal Electronics | SS-10-23NP-LE | DP3T | 2
S4 | Switch | S4 | SWITCH ROTARY DIP SP4T TOP KNOB | Copal Electronics | SS-10-23NP-LE | DP3T | 1
C8, C10 | 10uF | C8, C10 | 10uF, 25V Electrolytic Cap (Radial) | Nichicon | UVR1E100MDD | RB .1/.250 | 2
87
Approved |  | Notes
1. These assemblies are ESD sensitive, ESD precautions shall be observed.
2. These assemblies must be clean and free from flux and all contaminants.
Use of no clean flux is not acceptable.
3. These assemblies must comply with workmanship standards IPC-A-610 Class 2.
4. Ref designators marked with an asterisk ("*") cannot be substituted.
All other components can be substituted with equivalent MFG's components.

## Project Information
Project Full Path | C:\Documents and Settings\a0869649\My Documents\DXP_Projects\CustomerEVM2011\DRV8834_CustomerEVM\DRV8834EVM.PrjPCB
Project Filename | DRV8834EVM.PrjPCB
Variant Name | None
Data-Source Filename | DRV8834EVM.PrjPCB
Data-Source Full Path | C:\Documents and Settings\a0869649\My Documents\DXP_Projects\CustomerEVM2011\DRV8834_CustomerEVM\DRV8834EVM.PrjPCB
Title | Bill of Materials For Project [DRV8834EVM.PrjPCB] (No PCB Document Selected)
Total Quantity | 87
Report Time | 1:23:59 PM
Report Date | 3/21/2012
Report Date & Tine | 3/21/2012 1:23:59 PM
Output Name | Bill of Materials
Output Type | BOM_PartType
Output Generator Name | BOM
Output Generator Description | Bill of Materials