## BOM Report
Filename: | #VALUE!
Variant: | 002
Generated: | 10/1/2024 12:23 AM
DRV8263H-Q1EVM
Designator | Quantity | Value | Description | PackageReference | PartNumber | Manufacturer | Alternate PartNumber | Alternate Manufacturer
!PCB1 | 1 |  | Printed Circuit Board |  | MD093 | Any
C1 | 1 | 10uF | CAP, AL, 10 uF, 100 V, +/- 20%, AEC-Q200 Grade 3, SMD | SMT Radial E | EEE-2AA100UP | Panasonic
C2 | 1 | 0.1uF | CAP, CERM, 0.1 uF, 100 V, +/- 10%, X7R, 1206 | 1206 | C3216X7R2A104K160AA | TDK
C5, C28, C33 | 3 | 1uF | CAP, CERM, 1 uF, 10 V,+/- 20%, X5R, 0402 | 0402 | 885012105012 | Wurth Elektronik
C6, C13 | 2 | 1uF | CAP, CERM, 1 uF, 100 V, +/- 10%, X7S, 0805 | 0805 | C2012X7S2A105K125AB | TDK
C7, C12 | 2 | 100nF | 0.1 µF ±10% 100V Ceramic Capacitor X7R 0603 (1608 Metric) | 0603 | 885012206120 | Wurth Electronics
C8, C11 | 2 | 0.01uF | CAP, CERM, 0.01 µF, 100 V,+/- 10%, X7R, 0603 | 0603 | 885012206114 | Wurth Elektronik
C9 | 1 |  | WCAP-CSGP Multilayer Ceramic Chip Capacitor, General Purpose, size 1210, X7R, 3.3µF, 25VDC | 1210 | 885012209026 | Wurth Elektronik
C10, C40, C41, C43 | 4 |  | WCAP-ATUL Aluminum Electrolytic Capacitor, Radial, THT, D10 x H20mm, 82µF, 100V | 10mm diam x 20mm height | 860040875004 | Wurth Elektronik
C14, C15 | 2 | 1000pF | CAP, CERM, 1000 pF, 100 V, +/- 10%, X7R, 0603 | 0603 | 06031C102KAT2A | AVX
C16 | 1 |  | WCAP-CSGP Multilayer Ceramic Chip Capacitor, General Purpose, size 0805, X7R, 22nF, 100VDC | 0805 | 885012207124 | Wurth Elektronik
C17 | 1 | 4.7uF | CAP, CERM, 4.7 uF, 10 V, +/- 10%, X5R, 0402 | 0402 | C1005X5R1A475K050BC | TDK
C18 | 1 | 0.1uF | CAP, CERM, 0.1 uF, 10 V,+/- 10%, X7R, 0603 | 0603 | 885012206020 | Wurth Elektronik
C19 | 1 | 4.7uF | CAP, CERM, 4.7 uF, 10 V, +/- 20%, X5R, 0402 | 0402 | C1005X5R1A475M050BC | TDK
C20, C22, C29, C35, C36, C37, C45 | 7 | 0.1uF | CAP, CERM, 0.1 uF, 10 V, +/- 10%, X5R, 0402 | 0402 | GRM155R61A104KA01D | MuRata
C21, C24 | 2 | 33pF | CAP, CERM, 33 pF, 50 V, +/- 5%, C0G/NP0, 0402 | 0402 | C1005C0G1H330J050BA | TDK
C23, C52 | 2 | 1000pF | CAP, CERM, 1000 pF, 50 V, +/- 10%, X7R, 0402 | 0402 | GRM155R71H102KA01D | MuRata
C25, C27, C44 | 3 | 0.22uF | CAP, CERM, 0.22 uF, 10 V, +/- 10%, X5R, 0402 | 0402 | GRM155R61A224KE19D | MuRata
C26 | 1 | 0.47uF | CAP, CERM, 0.47 uF, 16 V, +/- 10%, X5R, 0402 | 0402 | GRM155R61C474KE01 | MuRata
C30, C32 | 2 | 0.01uF | CAP, CERM, 0.01 uF, 16 V, +/- 10%, X7R, 0402 | 0402 | GRM155R71C103KA01D | MuRata
C31 | 1 | 2.2uF | CAP, CERM, 2.2 uF, 16 V, +/- 10%, X5R, 0402 | 0402 | GRM155R61C225KE11D | MuRata
C34 | 1 | 10uF | CAP, Tantalum Polymer, 10 µF, 10 V,+/- 20%, 0.08 ohm, 3216-18 SMD | 3216-18 | T520A106M010ATE080 | Kemet
C42 | 1 |  | WCAP-CSST Multilayer Ceramic Chip Capacitor, Soft Termination, size 0805, X7R Class II, 10nF, 100VDC | 0805 | 885382207009 | Wurth Elektronik
C47, C48, C49, C50 | 4 | 10pF | CAP, CERM, 10 pF, 50 V,+/- 1%, C0G/NP0, 0402 | 0402 | GRM1555C1H100FA01D | MuRata
C51 | 1 |  | WCAP-CSST Multilayer Ceramic Chip Capacitor, Soft Termination, size 1210, X7R Class II, 2.2µF, 100VDC | 1210 | 885382209002 | Wurth Elektronik
C59 | 1 |  | WCAP-CSGP Multilayer Ceramic Chip Capacitor, General Purpose, size 0402, X5R, 100nF, 6.3VDC | 0402 | 885012105001 | Wurth Elektronik
C70 | 1 |  | WCAP-CSGP Multilayer Ceramic Chip Capacitor, General Purpose, size 0805, X7R, 100nF, 100VDC | 0805 | 885012207128 | Wurth Elektronik
D1, D7 | 2 |  | WL-SMCW SMT Mono-Color Chip LED Waterclear
D2 | 1 |  | SMD mono-color Chip LED, WL-SMCW, Super Red | 0805_A | 150080SS75000 | Wuerth Elektronik
D3, D6 | 2 | Green | LED, Green, SMD | LED_0603 | 150060VS75000 | Wurth Elektronik
D5 | 1 | Red | LED, Red, SMD | LED_0603 | 150060RS75000 | Wurth Elektronik
D8 | 1 |  | Diode Zener Single 4.7V 2% 550mW Automotive 2-Pin SOD-323F T/R | SC90 | BZX84J-B4V7,115 | Nexperia
F1, F2 | 2 |  | Fuse, 30 A, 250 VAC, 100 VDC, SMD | 10.1x3.12mm | 0463030.ER | Littelfuse
J1 | 1 |  | CONN HEADER VERT 3POS 2.54MM |  | PR20203VBNN | Metz Connect
J2 | 1 |  | Header, 2.54mm, 8x2, Gold, SMT | Header, 2.54mm, 8x2, SMT | TSM-108-01-L-DV | Samtec
J4 | 1 |  | Header, 2.54mm, 12x2, Gold, TH | Header, 2.54mm, 12x2, TH | 67997-224HLF | FCI
J5 | 1 |  | Header, 2.54mm, 7x2, Gold, TH | Header, 2.54mm, 7x2, TH | 61301421121 | Wurth Elektronik
J6 | 1 |  | Receptacle, USB 2.0, Micro B, 5 Position, R/A, SMT | Receptacle, USB 2.0, Micro B, 5 Pos, 0.65mm Pitch, R/A, SMT | 1051640001 | Molex
J7 | 1 |  | Header, 100mil, 7x2, Tin, TH | Header, 7x2, 100mil, Tin | PEC07DAAN | Sullins Connector Solutions
J8, J9 | 2 |  | Banana Jack Insul Nylon Red, R/A, TH | CTE_CT3151SP-2 | CT3151SP-2 | Cal Test Electronics
J10, J11, J12 | 3 |  | Header, 2.54mm, 5x2, Gold, SMT | Header, 2.54mm, 5x2, SMT | TSM-105-01-L-DV-P | Samtec
J13 | 1 |  | Header, 2.54mm, 3x2, Gold, SMT | Header, 2.54mm, 3x2, SMT | 61000621121 | Wurth Elektronik
J14 | 1 |  |  | HDR2 | 691256610002 | Wurth
J15, J18 | 2 |  | 1mm Uninsulated Shorting Plug, 10.16mm spacing, TH | Shorting Plug, 10.16mm spacing, TH | D3082-05 | Harwin
J16 | 1 |  | Header, 2.54mm, 3x1, Gold, TH | Header, 2.54mm, 3x1, TH | TSW-103-08-G-S | Samtec
J17 | 1 |  | Banana Jack Insul Nylon Black, R/A, TH | CTE_CT3151SP-0 | CT3151SP-0 | Cal Test Electronics
L1 | 1 | 1uH | Inductor, Shielded Drum Core, Ferrite, 1 uH, 24 A, 0.0012 ohm, SMD | 12.1x9.5x11.4mm | 7443320100 | Wurth Elektronik
L2, L3 | 2 | 150 ohm | Ferrite Bead, 150 ohm @ 100 MHz, 0.7 A, 0603 | 0603 | BLM18AG151BH1D | MuRata
LBL1 | 1 |  | Thermal Transfer Printable Labels, 0.650" W x 0.200" H - 10,000 per roll | PCB Label 0.650 x 0.200 inch | THT-14-423-10 | Brady
MP1, MP2, MP3, MP4 | 4 |  | Bumper Cylindrical, Dome 0.720" Dia (18.30mm) Polyurethane Black | BUMPER_CYLI | RBS-37BK | Essentra Components
Q1 | 1 | 80V | MOSFET, N-CH, 80 V, 100 A, DNK0008A (VSON-CLIP-8) | DNK0008A | CSD19502Q5B | Texas Instruments |  | None
Q2 | 1 |  | General Purpose Transistor, NPN Silicon, 3-Pin SOT-23, Pb-Free, Tape and Reel | SOT-23-3-318-08 | BC846BLT1G | On Semiconductor
R1 | 1 | 10.0k | RES, 10.0 k, 0.01%, 0.063 W, 0603 | 0603 | RNCF0603TKY10K0 | Stackpole Electronics Inc
R2, R3, R20 | 3 | 330 | RES, 330, 5%, 0.1 W, AEC-Q200 Grade 0, 0603 | 0603 | CRCW0603330RJNEA | Vishay-Dale
R4, R37, R73 | 3 | 47k | RES, 47 k, 5%, 0.063 W, AEC-Q200 Grade 0, 0402 | 0402 | CRCW040247K0JNED | Vishay-Dale
R5, R19 | 2 | 470 | RES, 470, 1%, 0.1 W, 0603 | 0603 | RC0603FR-07470RL | Yageo
R6 | 1 | 680 | RES, 680, 1%, 0.1 W, 0603 | 0603 | RC0603FR-07680RL | Yageo
R7 | 1 | 1.00k | RES, 1.00 k, 1%, 0.1 W, 0603 | 0603 | RC0603FR-071KL | Yageo
R8 | 1 | 1.50k | RES, 1.50 k, 1%, 0.1 W, 0603 | 0603 | RC0603FR-071K5L | Yageo
R9 | 1 | 2.20k | RES, 2.20 k, 1%, 0.1 W, 0603 | 0603 | RC0603FR-072K2L | Yageo
R10 | 1 | 3.30k | RES, 3.30 k, 1%, 0.1 W, 0603 | 0603 | RC0603FR-073K3L | Yageo
R11 | 1 | 4.70k | RES, 4.70 k, 1%, 0.1 W, 0603 | 0603 | RC0603FR-074K7L | Yageo
R12 | 1 | 6.80k | RES, 6.80 k, 1%, 0.1 W, 0603 | 0603 | RC0603FR-076K8L | Yageo
R13, R14, R15, R16, R17, R39, R40, R52 | 8 | 0 | RES, 0, 0%, 0.25 W, AEC-Q200 Grade 0, 0603 | 0603 | PMR03EZPJ000 | Rohm
R18 | 1 | 47k | RES, 47 k, 5%, 0.1 W, 0603 | 0603 | RC0603JR-0747KL | Yageo
R21, R29, R67, R69 | 4 | 10k | RES, 10 k, 5%, 0.1 W, 0603 | 0603 | RC0603JR-0710KL | Yageo
R32 | 1 | 240k | RES, 240 k, 1%, 0.063 W, AEC-Q200 Grade 0, 0402 | 0402 | CRCW0402240KFKED | Vishay-Dale
R33 | 1 | 470 | RES, 470, 5%, 0.063 W, AEC-Q200 Grade 0, 0402 | 0402 | CRCW0402470RJNED | Vishay-Dale
R34 | 1 | 390 | RES, 390, 5%, 0.063 W, AEC-Q200 Grade 0, 0402 | 0402 | CRCW0402390RJNED | Vishay-Dale
R35 | 1 | 150k | RES, 150 k, 1%, 0.063 W, AEC-Q200 Grade 0, 0402 | 0402 | CRCW0402150KFKED | Vishay-Dale
R36, R38 | 2 | 220k | RES, 220 k, 1%, 0.0625 W, 0402 | 0402 | RC0402FR-07220KL | Yageo America
R42 | 1 | 0 | RES, 0, 5%, 0.1 W, AEC-Q200 Grade 0, 0402 | 0402 | ERJ-2GE0R00X | Panasonic
R43, R44 | 2 | 27 | RES, 27, 5%, 0.063 W, AEC-Q200 Grade 0, 0402 | 0402 | CRCW040227R0JNED | Vishay-Dale
R45 | 1 | 1.40k | RES, 1.40 k, 1%, 0.063 W, AEC-Q200 Grade 0, 0402 | 0402 | CRCW04021K40FKED | Vishay-Dale
R46 | 1 | 1.0Meg | RES, 1.0 M, 5%, 0.063 W, AEC-Q200 Grade 0, 0402 | 0402 | CRCW04021M00JNED | Vishay-Dale
R47, R48, R49, R50 | 4 | 10 | RES, 10.0, 1%, 0.063 W, AEC-Q200 Grade 0, 0402 | 0402 | CRCW040210R0FKED | Vishay-Dale
R51 | 1 | 33k | RES, 33 k, 5%, 0.063 W, AEC-Q200 Grade 0, 0402 | 0402 | CRCW040233K0JNED | Vishay-Dale
R53, R54, R55, R56 | 4 | 8.2k | RES, 8.2 k, 5%, 0.1 W, AEC-Q200 Grade 0, 0603 | 0603 | CRCW06038K20JNEA | Vishay-Dale
R57, R58, R59 | 3 | 22k | RES, 22 k, 5%, 0.1 W, AEC-Q200 Grade 0, 0603 | 0603 | CRCW060322K0JNEA | Vishay-Dale
R61, R62, R63 | 3 | 47.0k | RES, 47.0 k, 1%, 0.1 W, AEC-Q200 Grade 0, 0603 | 0603 | CRCW060347K0FKEA | Vishay-Dale
R64, R65, R66 | 3 | 100k | RES, 100 k, 0.5%, 0.1 W, AEC-Q200 Grade 0, 0603 | 0603 | CRCW0603100KDHEAP | Vishay-Dale
S1 | 1 |  | Switch, Tactile, SPST-NO, 0.05A, 12V, SMT | SW, SPST 6x6 mm | FSM4JSMA | TE Connectivity
SH-J1, SH-J2, SH-J3, SH-J4, SH-J5, SH-J6, SH-J7, SH-J8, SH-J9, SH-J10, SH-J11, SH-J12, SH-J13, SH-J14, SH-J16, SH-J17, SH-J19, SH-J20, SH-J21, SH-J24 | 20 |  | Shunt, 2.54mm, Gold, Black | Shunt, 2.54mm, Black | 60900213421 | Wurth Elektronik
TP1, TP5 | 2 |  | Test Point, Compact, SMT | Testpoint_Keystone_Compact | 5016 | Keystone Electronics
TP4, TP7, TP8, TP10, TP11, TP12, TP13, TP14, TP15, TP16 | 10 |  | Test Point, Multipurpose, Red, TH | Red Multipurpose Testpoint | 5010 | Keystone Electronics
TP6 | 1 |  | Test Point, Miniature, SMT | Testpoint_Keystone_Miniature | 5015 | Keystone Electronics
TP9 | 1 |  | Test Point, Multipurpose, Black, TH | Black Multipurpose Testpoint | 5011 | Keystone Electronics
U1 | 1 |  | Automotive 65-V H-Bridge Driver with Integrated Current Sense and Diagnostics | VQFN-HR15 | DRV8163HQVAKRQ1 | Texas Instruments
U2 | 1 |  | LDO, Fixed Output, Dual, 3.3V, 10/12/15V, 50mA, Precision Enable, Power-Good, HVSSOP10 | HVSSOP10 | TPS7A4333DGQ | Texas Instruments
U3 | 1 |  | 16 MHz Mixed Signal Microcontroller with 16 KB Flash, 512 B SRAM and 24 GPIOs, -40 to 85 degC, 28-pin SOP (PW), Green (RoHS & no Sb/Br) | PW0028A | MSP430G2553IPW28R | Texas Instruments
U4 | 1 |  | Low Iq Always ON Smart Diode Controller, DBV0006A (SOT-23-6) | DBV0006A | LM74700QDBVTQ1 | Texas Instruments | LM74700QDBVRQ1 | Texas Instruments
U5 | 1 |  | 16-Bit Ultra-Low-Power Microcontroller, 128KB Flash, 8KB RAM, USB, 12Bit ADC, 2 USCIs, 32Bit HW MPY, RGC0064B (VQFN-64) | RGC0064B | MSP430F5528IRGCT | Texas Instruments | MSP430F5528IRGCR | Texas Instruments
U6 | 1 |  | Single Output High PSRR LDO, 500 mA, Fixed 3.3 V Output, 2.7 to 6.5 V Input, with Low IQ, 6-pin SON (DRV), -40 to 125 degC, Green (RoHS & no Sb/Br) | DRV0006A | TPS73533DRVR | Texas Instruments
U7 | 1 |  | Low-Capacitance 2-Channel +/-15kV ESD Protection Array for High-Speed Data Interfaces, DRY0006A (USON-6) | DRY0006A | TPD2E001DRYR | Texas Instruments
Y1 | 1 |  | Oscillator, 4 MHz, 700 ppm, 39 pF, SMD | 4.5x2mm | CSTNR4M00GH5L000R0 | MuRata
C39 | 0 | 1000pF | CAP, CERM, 1000 pF, 100 V, +/- 10%, X7R, AEC-Q200 Grade 1, 0603 | 0603 | CGA3E2X7R2A102K080AA | TDK
C53 | 0 | 0.1uF | CAP, CERM, 0.1 uF, 50 V, +/- 10%, X7R, AEC-Q200 Grade 1, 0603 | 0603 | CGA3E2X7R1H104K080AA | TDK
D4 | 0 | 33V | Diode, TVS, Bi, 33 V, SMB | SMB | SMBJ33CA-13-F | Diodes Inc.
R22, R23, R24, R30, R31, R68, R70, R71, R72 | 0 | 10k | RES, 10 k, 5%, 0.1 W, 0603 | 0603 | RC0603JR-0710KL | Yageo, Yageo America
R25, R26, R27, R28 | 0 | 0 |  |  | CRCW06030000Z0EAHP | Vishay Dale
R41 | 0 | 0 | RES, 0, 5%, 0.1 W, AEC-Q200 Grade 0, 0402 | 0402 | ERJ-2GE0R00X | Panasonic
R60 | 0 | 82k | RES, 82 k, 5%, 0.1 W, AEC-Q200 Grade 0, 0603 | 0603 | CRCW060382K0JNEA | Vishay-Dale
SH-J15, SH-J18, SH-J22, SH-J23 | 0 |  | Shunt, 2.54mm, Gold, Black | Shunt, 2.54mm, Black | 60900213421 | Wurth Elektronik
Notes:
Unless otherwise noted in the Alternate PartNumber and/or Alternate Manufacturer columns, all parts may be substituted with equivalents.