## BOM Report
Filename: | #VALUE!
Variant: | External clock | <Parameter VariantDesc not found>
Generated: | 20-Sep-21 6:25 AM
N/A
Designator | Quantity | Value | Description | PackageReference | PartNumber | Manufacturer | Alternate PartNumber | Alternate Manufacturer
!PCB | 1 |  | Printed Circuit Board |  | N/A | Any
C1, C2, C3, C6, C13, C14, C15, C16, C17, C18, C19, C20, C21, C22, C23, C24, C25, C26, C27, C28, C29, C30, C31, C32, C33, C34, C35, C36, C37, C38, C39, C40, C41, C42, C43, C44, C45, C46, C49, C50, C60, C61, C73, C74, C75, C90, C91, C93, C99, C105, C107, C108, C119, C120, C121, C122, C123, C127, C138, C148, C149, C285, C319, C320, C321, C322, C346, C347, C417, C421, C422, C423, C424, C425, C426, C427, C428, C429, C430, C431, C432, C433, C505, C506, C507, C508 | 86 | 0.1uF | CAP, CERM, 0.1 µF, 16 V,+/- 10%, X7R, 0201 | 201 | 0201BB104KW160 | Passive Plus | [NoValue], GRM033R60J104KE19D | [NoValue], Murata
C4, C5, C324, C333, C415, C416 | 6 | 100pF | CAP, CERM, 100 pF, 25 V, +/- 5%, C0G/NP0, 0201 | 201 | C0603C0G1E101J030BA | TDK
C7, C8, C9, C10, C11, C12, C101, C102, C103, C104, C135, C190, C215, C216, C217, C218, C243, C244, C245 | 19 | 47uF | CAP, CERM, 47 uF, 10 V, +/- 10%, X7R, 1210 | 1210 | GRM32ER71A476KE15L | MuRata
C47, C53, C54, C55, C56, C57, C58, C315, C316, C326, C331, C332, C334, C335, C339, C341, C344 | 17 | 1uF | CAP, CERM, 1 uF, 6.3 V,+/- 10%, X7R, 0402 | 402 | GRM155R70J105KA12D | MuRata
C48, C51, C59, C65, C76, C77, C78, C79, C81, C82, C84, C86, C89, C92, C94, C95, C96, C115, C126, C136, C192, C204, C207, C220, C287, C288, C290, C325, C329, C330, C359, C360, C405 | 33 | 0.1uF | CAP, CERM, 0.1 uF, 16 V,+/- 10%, X7R, 0201 | 201 | GRM033Z71C104KE14D | MuRata
C62, C63, C64, C66, C97, C109, C110, C111, C112, C113, C139, C140, C141, C142, C145, C146, C147, C195, C201, C202, C203, C223, C224, C225, C226, C229, C230, C231, C307, C308, C309, C327, C328, C340, C342, C343, C345 | 37 | 10uF | CAP, CERM, 10 uF, 10 V, +/- 20%, X7R, 0603 | 603 | GRM188Z71A106MA73D | MuRata
C67, C129, C165, C208 | 4 | 0.47uF | CAP, CERM, 0.47 uF, 25 V, +/- 10%, X7R, 0603 | 603 | GRM188R71E474KA12D | MuRata
C68, C69, C70, C128, C130, C131, C184, C185, C186, C209, C210, C211 | 12 | 10uF | CAP, CERM, 10 uF, 35 V, +/- 10%, X7R, 1206 | 1206 | C3216X7R1V106K160AC | TDK
C71, C72, C100, C114, C132, C133, C134, C187, C188, C189, C205, C212, C213, C214 | 14 | 0.1uF | CAP, CERM, 0.1 uF, 25 V, +/- 10%, X7R, 0603 | 603 | C1608X7R1E104K080AA | TDK
C80 | 1 | 3.3uF | CAP, CERM, 3.3 uF, 25 V, +/- 10%, X5R, 0603 | 603 | C1608X5R1E335K080AC | TDK
C83, C85, C116, C137, C193, C221 | 6 | 4.7uF | CAP, CERM, 4.7 uF, 16 V,+/- 10%, X7R, 0603 | 603 | GRM188Z71C475KE21D | MuRata
C87, C88 | 2 | 18pF | CAP, CERM, 18 pF, 50 V, +/- 5%, C0G/NP0, 0402 | 402 | C1005C0G1H180J050BA | TDK
C117, C143, C194, C222 | 4 | 22pF | CAP, CERM, 22 pF, 25 V, +/- 5%, C0G/NP0, AEC-Q200 Grade 1, 0201 | 201 | GCM0335C1E220JD03D | MuRata
C118 | 1 | 0.3pF |  |  |  | Murata
C124, C125, C156, C157, C158, C159, C160, C161, C162, C163, C167, C168, C169, C170, C171, C172, C173, C174, C175, C176, C178, C179, C180, C181, C182, C183 | 26 | 0.1uF | CAP, CERM, 0.1 uF, 16 V,+/- 10%, X7R, 0201 | 0201L | GRM033Z71C104KE14D | MuRata
C144, C164, C199, C200, C227, C228, C310, C311, C312, C313, C314, C317, C318, C323 | 14 | 0.01uF | CAP, CERM, 0.01 uF, 10 V, +/- 10%, X7R, 0201 | 201 | GRM033R71A103KA01D | MuRata
C206 | 1 | 1uF | CAP, CERM, 1 uF, 10 V, +/- 10%, X7R, 0603 | 603 | GRM188R71A105KA61D | MuRata
C235, C236, C237 | 3 | 1uF | CAP, CERM, 1 uF, 50 V, +/- 10%, X7R, 0805 | 805 | C0805C105K5RACTU | Kemet
C241, C242 | 2 | 1000pF | CAP, CERM, 1000 pF, 25 V, +/- 10%, X7R, 0201 | 201 | GRM033R71E102KA01D | MuRata
C336 | 1 | 1500pF | CAP, CERM, 1500 pF, 16 V, +/- 10%, X7R, 0201 | 201 | GRM033R71C152KA01D | MuRata
C337 | 1 | 0.33uF | CAP, CERM, 0.33 uF, 10 V, +/- 10%, X5R, 0402 | 402 | C1005X5R1A334K050BB | TDK
C338 | 1 | 2200pF | CAP, CERM, 2200 pF, 25 V, +/- 10%, X7R, AEC-Q200 Grade 1, 0201 | 201 | CGA1A2X7R1E222K030BA | TDK
D1 | 1 | Red | LED, Red, SMD | Red LED, 1.6x0.8x0.8mm | LTST-C190KRKT | Lite-On
D2, D3 | 2 | Red | LED, Red, SMD | Red 0805 LED | LTST-C170KRKT | Lite-On
D4, D5 | 2 | 100V | Diode, Switching, 100 V, 0.15 A, SOD-123 | SOD-123 | 1N4148W-TP | Micro Commercial Components
D6 | 1 | 30V | Diode, Schottky, 30 V, 1 A, SOD-123 | SOD-123 | MBR130T1G | ON Semiconductor
D7 | 1 | 15V | Diode, TVS, Bi, 15 V, 24.4 Vc, SMB | SMB | SMBJ15CA | Fairchild Semiconductor
FB1 | 1 |  | 30 Ohms @ 100MHz 1 Power Line Ferrite Bead 0805 (2012 Metric) 8.5A 4mOhm | 805 |  | Murata
FB2, FB3, FB4, FB5, FB6, FB7, FB8, FB9, FB10, FB11 | 10 |  | 30 Ohms @ 100MHz 1 Power Line Ferrite Bead 0805 (2012 Metric) 8.5A 4mOhm | 805 | BLM21SN300SN1D | Murata
FID1, FID2, FID3, FID4, FID5, FID6 | 6 |  | Fiducial mark. There is nothing to buy or mount. | N/A | N/A | N/A
H1, H2, H3, H4 | 4 |  | Machine Screw, Round, #4-40 x 1/4, Nylon, Philips panhead | Screw | NY PMS 440 0025 PH | B&F Fastener Supply
H5, H6, H7, H8 | 4 |  |  |  | 2204 | Keystone
J1 | 1 |  | Terminal Array, 1.27mm, 40x14, Gold, SMT | Terminal Array, 1.27mm, 40x14, SMT | ASP-184330-01 | Samtec
J2, J5, J6, J8, J10, J17, J22, J27, J28, J29, J30, J31, J32, J33 | 14 |  | Connector, SMA,Vertical, Thru hole w/SMT center pin | 6.35x12.52x6.35mm | SASF546-P26-X1 | Lighthorse Technologies
J3 | 1 |  | Header, 2.54mm, 2x1, Tin, TH | Header, 2.54mm, 2x1, TH | 22284023 | Molex
J4, J7 | 2 |  | End Launch 2.92mm (K) 40 GHz Jack (Female) Standard Block | RF_JACK_18MM94_12MM7 | 1092-01A-6 | Southwest Microwave
J9, J11 | 2 |  | Plug, 50 Ohm, Straight, SMT | SMA Plug, Straight, SMT | 853050232 | Molex
J12, J13, J18, J19, J24, J25 | 6 |  | Header, 100mil, 2x1, Gold, TH | Header, 2x1, 100mil | 5-146261-1 | TE Connectivity
J14 | 1 |  | Power Jack, mini, 2.1mm OD, R/A, TH | Jack, 14.5x11x9mm | RAPC722X | Switchcraft
J20 | 1 |  | Connector, Receptacle, Mini-USB Type B, R/A, Top Mount SMT | USB Mini Type B | 1734035-2 | TE Connectivity
J21, J26 | 2 |  | Header, 100mil, 3x1, Gold, TH | PBC03SAAN | PBC03SAAN | Sullins Connector Solutions
J23 | 1 |  | Header, 100mil, 4x2, Gold, TH | 4x2 Header | TSW-104-07-G-D | Samtec
L1, L2, L17, L27 | 4 | 10uH | Inductor, Shielded, Composite, 10 uH, 8.7 A, 0.021 ohm, SMD | 8.1 x 8 x 8.6mm | XAL8080-103MEB | Coilcraft
L3, L4, L5, L6, L7, L8, L9, L10, L11, L12, L14, L15, L31, L32, L34 | 15 | 120 ohm | Ferrite Bead, 120 ohm @ 100 MHz, 0.5 A, 0402 | 402 | 74279271 | Wurth Elektronik
L13, R6 | 2 | 0 | RES, 0, 5%, .05 W, AEC-Q200 Grade 0, 0201 | 201 | ERJ-1GN0R00C | Panasonic
L33, L35 | 2 | 18nH | Inductor, Multilayer, Air Core, 18 nH, 0.3 A, 0.36 ohm, SMD | 0402 polarized | LQG15HS18NJ02D | MuRata
LBL1 | 1 |  | Thermal Transfer Printable Labels, 0.650" W x 0.200" H - 10,000 per roll | PCB Label 0.650 x 0.200 inch | THT-14-423-10 | Brady
Q1 | 1 | 40 V | Transistor, NPN, 40 V, 0.2 A, SOT-23 | SOT-23 | MMBT3904 | Fairchild Semiconductor
Q2 | 1 | 20V | MOSFET, N-CH, 20 V, 10 A, DQK0006C (WSON-6) | DQK0006C | CSD15571Q2 | Texas Instruments |  | None
R2, R193 | 2 | 49.9 | RES, 49.9, 1%, 0.05 W, AEC-Q200 Grade 1, 0201 | 201 | ERJ-1GEF49R9C | Panasonic
R5 | 1 | 35.7k | RES, 35.7 k, 1%, 0.1 W, 0603 | 603 | RC0603FR-0735K7L | Yageo
R11, R15, R22, R23, R181, R182, R186, R187 | 8 | 8.66 | RES, 8.66, 1%, 0.05 W, 0201 | 201 | RC0201FR-078R66L | Yageo
R12, R13, R184, R189 | 4 | 140 | RES, 140, 1%, 0.05 W, 0201 | 201 | RC0201FR-07140RL | Yageo America
R20, R21, R32, R37, R38, R39, R40, R41, R42, R44, R49, R51, R53, R54, R59, R62, R63, R72, R76, R79, R85, R88, R98, R103, R105, R106, R110, R111, R118, R122, R124, R125, R135, R137, R139, R142, R148, R149, R150, R151, R165, R217, R218, R220, R226, R227, R240, R242, R245, R246, R247, R804, R852 | 53 | 0 | RES, 0, 5%, 0.05 W, 0201 | 201 | CRCW02010000Z0ED | Vishay-Dale
R24, R25, R26, R31, R43, R73, R74, R75, R77, R78, R80, R81, R167, R168, R169, R175, R255, R262, R750, R801, R805, R851 | 22 | 10.0k | RES, 10.0 k, 1%, 0.05 W, 0201 | 201 | RC0201FR-7D10KL | Yageo America
R28, R69, R84, R89, R108, R147 | 6 | 47.0k | RES, 47.0 k, 1%, 0.05 W, 0201 | 201 | RC0201FR-0747KL | Yageo America
R29 | 1 | 750 | RES, 750, 1%, 0.05 W, 0201 | 201 | RC0201FR-07750RL | Yageo America
R30, R248 | 2 | 49.9 | RES, 49.9, 1%, 0.1 W, AEC-Q200 Grade 0, 0402 | 402 | ERJ-2RKF49R9X | Panasonic
R34, R61, R66, R104, R107, R178, R207, R251, R265, R451 | 10 | 100 | RES, 100, 1%, 0.05 W, 0201 | 201 | RC0201FS-7D100RL | Yageo America
R35, R67, R68, R90, R152, R158, R159, R161, R279 | 9 | 1.00k | RES, 1.00 k, 1%, 0.05 W, 0201 | 201 | RC0201FS-7D1KL | Yageo America
R57, R58 | 2 | 120 | RES, 120, 1%, 0.05 W, 0201 | 201 | RC0201FR-07120RL | Yageo America
R70, R86, R305 | 3 | 27 | RES, 27.0, 1%, 0.05 W, 0201 | 201 | RC0201FR-0727RL | Yageo America
R92, R99, R113, R117, R119, R130, R134, R136, R231, R888, R950 | 11 | 4.99k | RES, 4.99 k, 1%, 0.05 W, 0201 | 201 | RC0201FS-7D4K99L | Yageo America
R93, R114, R131, R228 | 4 | 3 | RES, 3.00, 1%, 0.05 W, 0201 | 201 | RC0201FR-073RL | Yageo America
R94, R116, R132 | 3 | 100k | RES, 100 k, 1%, 0.05 W, 0201 | 201 | RC0201FS-7D100KL | Yageo America
R96, R115, R133, R229 | 4 | 49.9k | RES, 49.9 k, 1%, 0.05 W, 0201 | 201 | RC0201FR-7D49K9L | Yageo America
R97 | 1 | 124k | RES, 124 k, 1%, 0.05 W, 0201 | 201 | RC0201FR-7D124KL | Yageo America
R121 | 1 | 41.2k | RES, 41.2 k, 1%, 0.05 W, 0201 | 201 | RC0201FR-0741K2L | Yageo America
R138 | 1 | 19.1k | RES, 19.1 k, 1%, 0.05 W, 0201 | 201 | RC0201FR-0719K1L | Yageo America
R144 | 1 | 1.00Meg | RES, 1.00 M, 1%, 0.05 W, 0201 | 201 | RC0201FR-7D1ML | Yageo America
R145 | 1 | 45.3k | RES, 45.3 k, 1%, 0.05 W, 0201 | 201 | RC0201FR-7D45K3L | Yageo America
R153, R155, R163 | 3 | 100 | RES, 100, 1%, 0.05 W, 0201 | 201 | RC0201FR-7D100RL | Yageo America
R156, R157 | 2 | 10 | RES, 10.0, 1%, 0.05 W, 0201 | 201 | RC0201FR-7D10RL | Yageo America
R160 | 1 | 12.0k | RES, 12.0 k, 1%, 0.05 W, 0201 | 201 | RC0201FR-7D12KL | Yageo America
R164, R176 | 2 | 1.0Meg | RES, 1.0 M, 5%, 0.05 W, 0201 | 201 | RC0201JR-071ML | Yageo America
R170 | 1 | 2.20k | RES, 2.20 k, 1%, 0.05 W, 0201 | 201 | RC0201FR-7D2K2L | Yageo America
R177 | 1 | 8.06k | RES, 8.06 k, 1%, 0.05 W, 0201 | 201 | RC0201FS-7D8K06L | Yageo America
R180, R185 | 2 |  | RES SMD 5.1 OHM 5% 1/20W 0201 | 201 |  | Panasonic
R183, R188 | 2 | 10 | RES, 10, 5%, 0.05 W, 0201 | 201 | RC0201JR-0710RL | Yageo America
R194, R196 | 2 | 0 | RES, 0, 5%, 0.05 W, AEC-Q200 Grade 1, 0201 | 201 | ERJ-1GE0R00C | Panasonic
R198 | 1 | 32.4k | RES, 32.4 k, 1%, 0.1 W, 0603 | 603 | RC0603FR-0732K4L | Yageo
R199 | 1 | 10k | RES, 10 k, 5%, 0.1 W, 0603 | 603 | RC0603JR-0710KL | Yageo
R216 | 1 | 1.33k | RES, 1.33 k, 1%, 0.05 W, 0201 | 201 | RC0201FR-071K33L | Yageo America
R232 | 1 | 499k | RES, 499 k, 1%, 0.05 W, 0201 | 201 | RC0201FR-07499KL | Yageo America
R243, R244, R249, R250 | 4 | 160 | RES, 160, 1%, 0.05 W, 0201 | 201 | RC0201FR-07160RL | Yageo America
R252, R253, R258, R259 | 4 | 49.9 | RES, 49.9, 1%, 0.063 W, AEC-Q200 Grade 0, 0402 | 402 | CRCW040249R9FKED | Vishay-Dale
R254 | 1 | 49.9 | RES, 49.9, 1%, 0.05 W, 0201 | 201 | RC0201FR-7D49R9L | Yageo America
R263 | 1 | 22.1 | RES, 22.1, 1%, 0.05 W, 0201 | 201 | RC0201FR-0722R1L | Yageo America
R264 | 1 | 15.4 | RES, 15.4, 1%, 0.05 W, 0201 | 201 | RC0201FR-0715R4L | Yageo America
R277 | 1 | 47.0k | RES, 47.0 k, 1%, 0.05 W, 0201 | 201 | RC0201FR-7D47KL | Yageo America
T1 | 1 |  | RF Transformer, 50 Ohm, SMT | 4.06x3.81mm | TCM1-83X+ | Minicircuits
T2, T6 | 2 |  | 10 MHz to 20 GHz 1:2 Balun, Surface Mount | SMT_BALUN_12MM70_5MM08 | BAL-0020SLG | Marki Microwave
T3, T4, T5, T7 | 4 |  | RF Transformer Surface Mount 50Ω 4.5 to 3000 MHz | SMT_3MM81_3MM81 | TC1-1-13M+ | Mini-Circuits
TP1, TP2, TP3, TP4, TP5, TP7, TP9, TP10, TP11, TP16, TP20, TP21 | 12 |  | Test Point, Miniature, Red, TH | Red Miniature Testpoint | 5000 | Keystone
TP6 | 1 |  | Test Point, Miniature, Black, TH | Black Miniature Testpoint | 5001 | Keystone
TP8, TP12, TP13, TP14, TP15 | 5 |  | Test Point, Miniature, White, TH | White Miniature Testpoint | 5002 | Keystone
U1 | 1 |  | 6.4-GSPS Single Channel or 3.2-GSPS Dual Channel 12-bit Analog-to-Digital Converter (ADC) Family, AAV0144A (FCBGA-144) | AAV0144A | ADC12DJ3200AAVR | Texas Instruments | ADC12DJ3200AAVT | Texas Instruments
U4 | 1 |  | +/-2degC Dual Remote and Local Temperature Sensor with TruTherm Technology and SMBus Interface, NHL0014B (WSON-14) | NHL0014B | LM95233CISD/NOPB | Texas Instruments
U5 | 1 |  | Low-Power Single Bus Buffer Gate with 3-State Output, DRY0006A (USON-6) | DRY0006A | SN74AUP1G126DRYR | Texas Instruments
U6 | 1 |  | Ultra Low Jitter Synthesizer and Jitter Cleaner, NKD0064A (WQFN-64) | NKD0064A | LMK04828BISQE/NOPB | Texas Instruments | LMK04828BISQX/NOPB | Texas Instruments
U7, U9, U23 | 3 |  | 3.5A, 36V Synchronous, 400kHz, Step-Down Converter, RNL0022A (VQFN-HR-22) | RNL0022A | LMS3635MQRNLRQ1 | Texas Instruments | LMS3635MQRNLTQ1 | Texas Instruments
U8, U10, U21 | 3 |  | High-Current (3 A), High-Accuracy (1%), Low-Noise (4.4 uVRMS), LDO Voltage Regulator, RGR0020A (VQFN-20) | RGR0020A | TPS7A8400RGRR | Texas Instruments | TPS7A8400RGRT | Texas Instruments
U11, U57 | 2 |  | Single Positive-Edge-Triggered D-Type Flip-Flop With Clear and Preset, DQE0008A (X2SON-8) | DQE0008A | SN74LVC1G74DQER | Texas Instruments
U12 | 1 |  | Single Output LDO, 150 mA, Fixed 3.3 V Output, 2.5 to 24 V Input, with Ultra-Low IQ, 5-pin SOT-23 (DBV), -40 to 85 degC, Green (RoHS & no Sb/Br) | DBV0005A | TLV70133DBVT | Texas Instruments
U13, U14, U15, U34 | 4 |  | 4-Bit Dual-Supply Bus Transceiver With Configurable Voltage-Level Shifting and 3-State Outputs, RSV0016A (UQFN-16) | RSV0016A | SN74AVC4T774RSVR | Texas Instruments |  | Texas Instruments
U16 | 1 |  | RF IC | WQFN-FCRLF12 | TRF1208RPVR | Texas Instruments
U17 | 1 |  | Future Technology Devices International Ltd FT4232H Quad High Speed USB to Multipurpose UART/MPSSE IC, VQFN-56 | VQFN-56 | FT4232H-56Q-TRAY | FTDI
U18 | 1 |  | 1K Microwire Compatible Serial EEPROM, TSSOP-8 | TSSOP-8 | 93LC46B-I/ST | Microchip
U19 | 1 |  | Single Output Fast Transient Response LDO, 1.5 A,Adjustable Output, 2.1 to 20 V Input, 6-pin SOT-223 (DCQ), -40 to 125 degC, Green (RoHS & no Sb/Br) | DCQ0006A | TPS7A4501DCQT | Texas Instruments
U20 | 1 |  | 64K I2C Smart Serial EEPROM, SOIC-8 | SOIC-8, 208mil wide | 24LC65-I/SM | Microchip
U22 | 1 |  | 12V, 5A, 30mΩ eFuse with Adjustable +/-15% Accurate Current Limit, DRC0010J (VSON-10) | DRC0010J | TPS259261DRCR | Texas Instruments | TPS259261DRCT | Texas Instruments
U30, U32, U33 | 3 |  | Low-Voltage 4-Bit 1-of-2 FET Multiplexer/Demultiplexer, RSV0016A (UQFN-16) | RSV0016A | SN74CBTLV3257RSVR | Texas Instruments |  | Texas Instruments
U31 | 1 |  | Single Power Supply, Single BUFFER GATE w/ 3-State Output (active low enable), DCK0005A, LARGE T&R | DCK0005A | SN74LV1T125DCKR | Texas Instruments
U36 | 1 |  | Dual Micro-Power Rail-to-Rail Input CMOS Comparator with Push-Pull Output, 8-pin Narrow SOIC, Pb-Free | D0008A | LMC6762AIM/NOPB | Texas Instruments
U41, U42 | 2 |  | Single Bus Buffer Gate With 3-State Outputs, DCK0005A, LARGE T&R | DCK0005A | SN74LVC1G125DCKR | Texas Instruments
U43 | 1 |  | 5.5A, 36V Synchronous, 400kHz, Step-Down Converter, RNL0022A (VQFN-HR-22) | RNL0022A | LMS3655MQRNLRQ1 | Texas Instruments | LMS3655MQRNLTQ1 | Texas Instruments
U49 | 1 |  | Automotive LVDS Dual Differential Line Receiver, D0008A (SOIC-8) | D0008A | DS90LV028AQMA/NOPB | Texas Instruments
U50 | 1 |  | 3.1-GHz Differential Clock Buffer/Level Translator, RTV0032A (WQFN-32) | RTV0032A | LMK00304SQ/NOPB | Texas Instruments |  | Texas Instruments
U51 | 1 |  | Ultra-Low Jitter Fully Programmable Oscillator, Integrated EEPROM, +/-50ppm, SIA0008B (QFM-8) | SIA0008B | LMK61E2-SIAR | Texas Instruments | LMK61E2-SIAT | Texas Instruments
U52 | 1 |  | 15 GHz Wideband PLLatinum(TM)RF Synthesizer with Phase Synchronization and JESD204B support, RHA0040H (VQFN-40) | RHA0040H | LMX2594RHAR | Texas Instruments | LMX2594RHAT | Texas Instruments
U58 | 1 |  | Single Inverter, DRL0005A, LARGE T&R | DRL0005A | SN74LVC1G04DRLR | Texas Instruments |  | Texas Instruments
U59 | 1 |  | Low-Power Single 2-Input Positive-AND Gate, DRY0006A (USON-6) | DRY0006A | SN74AUP1G08DRYR | Texas Instruments
Y1 | 1 |  | Crystal, 12 MHz, 18 pF, SMD | ABM3 | ABM3-12.000MHZ-D2Y-T | Abracon Corporation
Y3 | 1 |  | OSC, 1 MHz, 3.3V, SMD | 5.15x3.35mm | FXO-HC536R-1 | Fox Electronics
C52, C98, C306 | 0 | 0.1uF | CAP, CERM, 0.1 µF, 16 V,+/- 10%, X7R, 0201 | 201 | 0201BB104KW160 | Passive Plus
C106 | 0 | 0.3pF |  |  |  | Murata
J15 | 0 |  | Header, 100mil, 12x2, Gold, TH | 12x2 Header | TSW-112-07-G-D | Samtec
J16 | 0 |  | Header, 2.54 mm, 3x1, Gold, TH | Header, 2.54mm, 3x1, TH | 61300311121 | Wurth Elektronik
R1 | 0 | 49.9 | RES, 49.9, 1%, 0.05 W, AEC-Q200 Grade 1, 0201 | 201 | ERJ-1GEF49R9C | Panasonic
R3, R4 | 0 | 10.0k | RES, 10.0 k, 1%, 0.05 W, 0201 | 201 | CRCW020110K0FKED | Vishay-Dale
R7, R195, R197 | 0 | 0 | RES, 0, 5%, 0.05 W, AEC-Q200 Grade 1, 0201 | 201 | ERJ-1GE0R00C | Panasonic
R27, R33, R36, R60, R71, R82, R83, R87, R91, R109, R219, R239, R241, R278 | 0 | 100 | RES, 100, 1%, 0.05 W, 0201 | 201 | RC0201FS-7D100RL | Yageo America
R45, R46, R47, R48, R50, R52, R55, R56, R64, R65, R238, R256 | 0 | 240 | RES, 240, 1%, 0.05 W, 0201 | 201 | RC0201FR-7D240RL | Yageo America
R95, R146, R230, R280 | 0 | 4.99k | RES, 4.99 k, 1%, 0.05 W, 0201 | 201 | RC0201FS-7D4K99L | Yageo America
R100, R101, R102, R112, R120, R123, R126, R140, R141, R143, R171, R172, R174, R215, R807, R808 | 0 | 0 | RES, 0, 5%, 0.05 W, 0201 | 201 | CRCW02010000Z0ED | Vishay-Dale
R127, R128, R129, R233 | 0 | 33 | RES, 33.0, 1%, 0.05 W, 0201 | 201 | RC0201FR-0733RL | Yageo America
R162 | 0 | 12.0k | RES, 12.0 k, 1%, 0.05 W, 0201 | 201 | RC0201FR-7D12KL | Yageo America
R166 | 0 | 10.0k | RES, 10.0 k, 1%, 0.05 W, 0201 | 201 | RC0201FR-7D10KL | Yageo America
R179 | 0 | 4.70k | RES, 4.70 k, 1%, 0.1 W, 0603 | 603 | RC0603FR-074K7L | Yageo
R359, R360 | 0 | 120 | RES, 120, 1%, 0.05 W, 0201 | 201 | RC0201FR-07120RL | Yageo America
Notes:
Unless otherwise noted in the Alternate PartNumber and/or Alternate Manufacturer columns, all parts may be substituted with equivalents.