## BOM Report
Filename: | PROC191A(001)_BOM.xlsx
Variant: | 001
Generated: | 3/13/2025 7:48 PM
TAS67CD-AEC
Designator | Quantity | Value | Description | PackageReference | PartNumber | Manufacturer | Alternate PartNumber | Alternate Manufacturer
!PCB1 | 1 |  | Printed Circuit Board |  | PROC191 | Any
C1, C2 | 2 | 4.7uF | CAP, CERM, 4.7 µF, 50 V,+/- 10%, X7R, AEC-Q200 Grade 1, 1210 | 1210 | C1210C475K5RACAUTO | Kemet
C3, C4, C5, C6, C57 | 5 | 0.1uF | CAP, CERM, 0.1 uF, 25 V, +/- 10%, X7R, 0402 | 0402 | GRM155R71E104KE14D | MuRata
C7, C14, C17, C22, C65, C72, C75, C80 | 8 | 1uF | CAP, CERM, 1 uF, 16 V, +/- 10%, X7R, AEC-Q200 Grade 1, 0603 | 0603 | GCM188R71C105KA64D | MuRata
C8, C20, C33, C50, C66, C78, C91, C108 | 8 | 1uF | CAP, CERM, 1 µF, 50 V,+/- 10%, X7R, AEC-Q200 Grade 1, 0805 | 0805 | GCM21BR71H105KA03K | MuRata
C9 | 1 |  | Ceramic Capacitor for Automotive 150nF ±10% 50VDC X7R 0603 Paper T/R |  | GCM188R71H154KA64D
C10, C11, C23, C24, C36, C37, C54, C55, C68, C69, C81, C82, C94, C95, C112, C113 | 16 | 0.01uF | CAP, CERM, 0.01 uF, 50 V, +/- 5%, C0G/NP0, 0603 | 0603 | GRM1885C1H103JA01D | MuRata
C12, C51, C52, C70, C109, C110 | 6 | 1uF | CAP, CERM, 1 uF, 6.3 V,+/- 10%, X7R, 0402 | 0402 | GRM155R70J105KA12D | MuRata
C13, C71 | 2 | 0.1uF | CAP, CERM, 0.1 uF, 6.3 V, +/- 10%, X7R, 0402 | 0402 | GRM155R70J104KA01D | MuRata
C15, C25, C46, C56, C73, C83, C104, C114 | 8 | 330pF | CAP, CERM, 330 pF, 50 V, +/- 10%, X7R, 0402 | 0402 | GRM155R71H331KA01D | MuRata
C16, C18, C74, C76 | 4 | 1uF | CAP, CERM, 1 uF, 16 V, +/- 20%, X7R, AEC-Q200 Grade 1, 0603 | 0603 | GCM188R71C105MA64D | MuRata
C19, C77 | 2 | 2.2uF | CAP, CERM, 2.2 uF, 16 V, +/- 10%, X7R, 0603 | 0603 | EMK107BB7225KA-T | Taiyo Yuden
C21, C35, C53, C67, C79, C93, C111 | 7 | 0.15uF | Ceramic Capacitor for Automotive 150nF ±10% 50VDC X7R 0603 Paper T/R | 0603 | GCM188R71H154KA64D | Murata
C26, C27, C29, C30, C48, C49, C84, C85, C87, C88, C106, C107 | 12 | 1uF | Multilayer Ceramic Capacitors MLCC - SMD/SMT 0805 1uF 20%, 50VDC, X7R 15% | 0805 | GCJ21BR71H105MA01L | Murata
C28 | 1 | 0.01uF | CAP, CERM, 0.01 uF, 25 V, +/- 10%, X7R, 0402 | 0402 | GRM155R71E103KA01D | MuRata
C34, C92 | 2 | 0.1uF | CAP, CERM, 0.1 uF, 16 V, +/- 10%, X7R, 0402 | 0402 | GCM155R71C104KA55D | MuRata
C38, C39, C40, C41, C42, C43, C44, C45, C96, C97, C98, C99, C100, C101, C102, C103 | 16 | 0.1uF | Cap Ceramic 0.1uF 50V X7R 10% Pad SMD 0603 Soft Termination +125°C Automotive T/R | 0603 | GCJ188R71H104KA12D | Murata
C47, C105 | 2 | 0.33uF | CAP, CERM, 0.33 uF, 16 V, +/- 10%, X7R, 0603 | 0603 | GRM188R71C334KA01D | MuRata
C58, C116 | 2 | 0.1uF | CAP, CERM, 0.1 uF, 16 V, +/- 10%, X7R, AEC-Q200 Grade 1, 0402 | 0402 | C0402C104K4RACAUTO | Kemet
C63 | 1 | 0.1uF | CAP, CERM, 0.1 uF, 50 V, +/- 10%, X7R, 0603 | 0603 | GCM188R71H104KA57D | MuRata
D1, D3, D8, D10 | 4 | Orange | LED, Orange, SMD | LED_0805 | LTST-C170KFKT | Lite-On
D2, D9 | 2 | Red | LED, Red, SMD | Red 0805 LED | LTST-C170KRKT | Lite-On
D4 | 1 | 33V | Diode, TVS, Bi, 33 V, SMB | SMB | SMBJ33CA-13-F | Diodes Inc.
D5 | 1 | IOVDD POWER | LED, Green, SMD | LED_0805 | LTST-C170KGKT | Lite-On
D6 | 1 | PVDD POWER | LED, Green, SMD | LED_0805 | LTST-C170KGKT | Lite-On
D11 | 1 | PORZ | LED, Green, SMD | LED_0805 | LTST-C170KGKT | Lite-On
H1, H2 | 2 |  | 20.0 x 41.4 x 32.8 mm BGA Heat Sink - High Performance Device Specific - TI | HTSNK_41MM4_20MM0 | ATS-TI1OP-1918-C1-R0 | Advanced Thermal Solutions
J1 | 1 |  | 80 Position Connector Header, Outer Shroud Contacts Surface Mount Gold | HDR80 | QTE-040-01-L-D-A | Samtec
J2 | 1 |  | Header, 100mil, 16x2, Gold, TH | 16x2 Header | TSW-116-07-G-D | Samtec
J3 | 1 |  | Header, 100mil, 8x2, Gold, TH | 8x2 Header | TSW-108-07-G-D | Samtec
J4, J6, J8, J10, J13, J17, J19, J21, J23 | 9 |  | Binding Post, RED, TH | 11.4x27.2mm | 7006 | Keystone
J5, J7, J9, J11, J15, J18, J20, J22, J24 | 9 |  | Binding Post, BLACK, TH | 11.4x27.2mm | 7007 | Keystone
J12, J25 | 2 |  | Header, 2.54 mm, 3x1, Tin, TH | Header, 2.54mm, 3x1, TH | 22-23-2031 | Molex
L1, L2, L3, L4, L6, L7, L8, L9 | 8 | 3.3uH | Inductor, 3.3 uH, 4.5 A, 0.038 ohm, AEC-Q200 Grade 0, SMD | 5.45x5.25x3.0mm | VCMT053T-3R3MN5 | Cyntec
Q1, Q2, Q3, Q9, Q10, Q11 | 6 | -20V | MOSFET, P-CH, -20 V, -0.39 A, SOT-323 | SOT-323 | BSS223PWH6327 | Infineon Technologies |  | None
Q4, Q5 | 2 | 30V | MOSFET, N-CH, 30 V, 15 A, PowerPAK SO-8 | PowerPAK SO-8 | SI7892BDP | Vishay-Siliconix |  | None
Q6, Q7, Q12 | 3 | 100V | MOSFET, N-CH, 100 V, 0.17 A, SOT-323 | SOT-323 | BSS123W-7-F | Diodes Inc. |  | None
R1, R3, R9, R10, R11, R12, R14, R15, R19, R33, R78 | 11 | 22 | RES, 22, 5%, 0.1 W, AEC-Q200 Grade 0, 0402 | 0402 | ERJ-2GEJ220X | Panasonic
R4, R41, R49, R53, R74, R83, R86, R95 | 8 |  | 0 Ohms Jumper 0.1W, 1/10W Chip Resistor 0603 (1608 Metric) Automotive AEC-Q200 Thick Film | 0603 | ERJ-3GEY0R00V | Panasonic
R5, R56, R57 | 3 | 360 | RES, 360, 5%, 0.1 W, AEC-Q200 Grade 0, 0402 | 0402 | ERJ-2GEJ361X | Panasonic
R6, R13, R16, R21, R38, R50 | 6 | 100k | RES, 100 k, 1%, 0.1 W, 0603 | 0603 | RC0603FR-07100KL | Yageo
R20 | 1 | 10.0k | RES, 10.0 k, 1%, 0.1 W, 0603 | 0603 | RC0603FR-0710KL | Yageo
R22, R23, R24, R25, R67, R68, R69, R70 | 8 | 100k | RES, 100 k, 1%, 0.063 W, AEC-Q200 Grade 0, 0402 | 0402 | RMCF0402FT100K | Stackpole Electronics Inc
R26, R31, R34, R36, R71, R76, R79, R81 | 8 | 3.3 | RES, 3.3, 5%, 0.1 W, AEC-Q200 Grade 0, 0603 | 0603 | CRCW06033R30JNEA | Vishay-Dale
R27, R43, R44, R48, R61, R62, R88, R89, R93 | 9 | 510 | RES, 510, 5%, 0.1 W, AEC-Q200 Grade 0, 0402 | 0402 | ERJ-2GEJ511X | Panasonic
R29 | 1 |  | 1 kOhms ±5% 0.1W, 1/10W Chip Resistor 0603 (1608 Metric) Automotive AEC-Q200 Thick Film | 0603 | ERJ-3GEYJ102V | Panasonic
R32, R35 | 2 | 110k | RES, 110 k, 1%, 0.1 W, 0603 | 0603 | RC0603FR-07110KL | Yageo
R37, R39, R40, R42, R45, R46, R58, R60, R63, R66, R72, R77 | 12 | 220 | RES, 220, 1%, 0.1 W, AEC-Q200 Grade 0, 0402 | 0402 | ERJ-2RKF2200X | Panasonic
R47, R90 | 2 | 10.0k | RES, 10.0 k, 1%, 0.063 W, AEC-Q200 Grade 0, 0402 | 0402 | RMCF0402FT10K0 | Stackpole Electronics Inc
R51 | 1 | 6.80k | RES, 6.80 k, 1%, 0.1 W, 0603 | 0603 | RC0603FR-076K8L | Yageo
R59, R64, R65 | 3 | 10.0k | RES, 10.0 k, 1%, 0.1 W, 0402 | 0402 | ERJ-2RKF1002X | Panasonic
R96 | 1 | 357k | RES, 357 k, 1%, 0.1 W, 0603 | 0603 | RC0603FR-07357KL | Yageo
S1 | 1 |  | Switch, Slide, SPDT 100mA, SMT | Switch, 5.4x2.5x2.5mm | CAS-120TA | Copal Electronics
SW2, SW4 | 2 |  | DIP Switch, 1 POS, SPST, Raised, 6VDC, 100mA, CFS Series | SMT_SW_6MM40_3MM95 | CFS-0103TB | Nidec Components Corporation
TP4, TP6, TP33 | 3 |  | Test Point, Miniature, Red, TH | Red Miniature Testpoint | 5000 | Keystone Electronics
TP5, TP20, TP22 | 3 |  | Test Point, Miniature, Orange, TH | Orange Miniature Testpoint | 5003 | Keystone Electronics
TP34, TP35 | 2 |  | Test Point, Miniature, Black, TH | Black Miniature Testpoint | 5001 | Keystone Electronics
U1, U3 | 2 |  | Clock Clock Buffer IC 1:4 250MHz 8-TSSOP (0.173", 4.40mm Width) | TSSOP8 | LMK1C1102PWR | Texas Instruments
U2 | 1 |  | 1.8-V, 2.5-V, and 3.3-V LVCMOS Clock Buffer Family | TSSOP8 | LMK1C1104PWR | Texas Instruments
U4 | 1 |  | EEPROM Memory IC 4Kbit I²C 400 kHz 900 ns 8-SOIC | SOIC8 | CAT24C04WI-GT3 | ON Semi
U5, U7 | 2 |  | 26.4 V, 7.5 A Digital Input 4-Channel Automotive Class-D Audio Amplifier with Current Sense and Real-time Load Diagnostics | HSSOP56 | TAS6754QDKQRQ1 | Texas Instruments
U6 | 1 |  | Low IQ High Side Switch Controller With Reverse Polarity and Overvoltage Protection | SOT23-8 | LM74502QDDFRQ1 | Texas Instruments
U8 | 1 |  | Low-Power Single Schmitt-Trigger Buffer, DRL0005A | DRL0005A | SN74AUP1G17DRLR | Texas Instruments |  | Texas Instruments
C32, C59 | 0 | 390uF | CAP, AL, 390 uF, 35 V, +/- 20%, 0.08 ohm, SMD | 10x10 | UCL1V391MNL1GS | Nichicon
C64 | 0 | 1uF | CAP, CERM, 1 µF, 50 V,+/- 20%, X5R, AEC-Q200 Grade 3, 0603 | 0603 | CGA3E3X5R1H105M080AB | TDK
R2, R17, R18, R52, R54, R94 | 0 | 10.0k | RES, 10.0 k, 1%, 0.1 W, 0603 | 0603 | RC0603FR-0710KL | Yageo
R7, R8 | 0 | 4.99k | RES, 4.99 k, 1%, 0.1 W, 0603 | 0603 | RC0603FR-074K99L | Yageo
R28, R30, R73, R75 | 0 |  | 1 kOhms ±5% 0.1W, 1/10W Chip Resistor 0603 (1608 Metric) Automotive AEC-Q200 Thick Film | 0603 | ERJ-3GEYJ102V | Panasonic
R55 | 0 |  | 0 Ohms Jumper 0.1W, 1/10W Chip Resistor 0603 (1608 Metric) Automotive AEC-Q200 Thick Film | 0603 | ERJ-3GEY0R00V | Panasonic
Notes:
Unless otherwise noted in the Alternate PartNumber and/or Alternate Manufacturer columns, all parts may be substituted with equivalents.