## MCU165A(F28P551x-Required-Circu
Fitted | Description | Designator | PartNumber | Quantity | Manufacturer | PackageReference | Value | Alternate Manufacturer | Alternate PartNumber
Fitted | Printed Circuit Board | !PCB1 | MCU165 | 1 | Any
Fitted | CAP, CERM, 12 pF, 50 V, +/- 5%, C0G/NP0, 0402 | C1, C88, C89, C95 | CL05C120JB5NNNC | 4 | Samsung Electro-Mechanics | 0402 | 12pF
Fitted | CAP, CERM, 0.1 uF, 16 V, +/- 10%, X7R, 0402 | C2, C3, C4, C5, C13, C14, C15, C19, C20, C21, C64, C65, C67, C69, C71, C74, C80, C81, C86, C90, C91, C92, C93 | 885012205037 | 23 | Wurth Elektronik | 0402 | 0.1uF
Fitted | Multilayer Ceramic Capacitors 10uF 16V X5R 10% SMD 0603 85°C Paper T/R - Tape an | C6, C63, C66, C68, C70, C72, C73 | CC0603KRX5R7BB106 | 7 | Yageo | 0603 | 10µF
Fitted | CAP, CERM, 1 uF, 10 V,+/- 20%, X5R, 0402 | C7, C10, C82, C83, C87 | 885012105012 | 5 | Wurth Elektronik | 0402 | 1uF
Fitted | CAP, CERM, 2.2 uF, 16 V, +/- 20%, X5R, 0603 | C11, C12, C22, C23, C57 | 885012106018 | 5 | Wurth Elektronik | 0603 | 2.2uF
Fitted | CAP, CERM, 0.1 uF, 16 V, +/- 10%, X7R, 0603 | C24, C25, C27, C28, C96, C97, C98 | 885012206046 | 7 | Wurth Elektronik | 0603 | 0.1uF
Fitted | CAP, CERM, 0.1 uF, 10 V, +/- 10%, X7R, 0603 | C26 | C0603C104K8RACTU | 1 | Kemet | 0603 | 0.1uF
Fitted | CAP, CERM, 330 pF, 50 V, +/- 5%, C0G/NP0, 0603 | C29, C30, C31, C32, C33, C34, C35, C36, C37, C38, C39, C40, C41, C42, C43, C44, C45, C46, C47, C48, C49, C51, C52 | C0603C331J5GACTU | 23 | Kemet | 0603 | 330pF
Fitted | Cap Ceramic 3.3nF 50V X7R ±10% SMD 0402 +125°C Paper T/R | C62 | CL05B332KB5NNNC | 1 | Samsung | 0402 | 3.3nF
Fitted | CAP, CERM, 0.01 uF, 16 V, +/- 10%, X7R, 0402 | C76, C77, C78, C79, C84 | 885012205031 | 5 | Wurth Elektronik | 0402 | 0.01uF
Fitted | CAP, CERM, 2.2 uF, 10 V, +/- 20%, X5R, 0402 | C85 | 885012105013 | 1 | Wurth Elektronik | 0402 | 2.2uF
Fitted | CAP, CERM, 10 pF, 3000 V,+/- 5%, C0G/NP0, AEC-Q200 Grade 1, 1812 | C94 | C1812C100JHGACTU | 1 | Kemet | 1812 | 10pF
Fitted | LED, Red, SMD | D1, D2, D6 | 150080SS75000 | 3 | Wurth Elektronik | LED_0805 | Red
Fitted | LED, Bright Green, SMD | D3, D7 | 150080VS75000 | 2 | Wurth Elektronik | LED_0805 | Bright Green
Fitted | LED, Blue, SMD | D4, D5 | LTST-C170TBKT | 2 | Lite-On | LED_0805 | Blue
Fitted | Diode, Schottky, 40 V, 1 A, SOD-123 | D9, D10 | 1N5819HW-7-F | 2 | Diodes Inc. | SOD-123 | 40V
Fitted | Fiducial mark. There is nothing to buy or mount. | FID1, FID2, FID3, FID4, FID5, FID6 | N/A | 6 | N/A | N/A
Fitted | Board-To-Board Connector, TMM Series, 10 Contacts, Header, 2 mm, Through Hole, 2 Rows | J1 | TMM-105-01-T-D | 1 | Samtec | HDR10
Fitted | Connector, Receptacle, USB Type C, R/A | J3 | 632723300011 | 1 | Wurth Elektronik | Connector, Receptacle, USB Type C, R/A, THT/SMT
Fitted | Ferrite Bead, 60 ohm @ 100 MHz, 3 A, 0805 | L1, L2 | 742792063 | 2 | Wurth Elektronik | 0805 | 60 ohm
Fitted | Thermal Transfer Printable Labels, 0.650" W x 0.200" H - 10,000 per roll | LBL1 | THT-14-423-10 | 1 | Brady | PCB Label 0.650 x 0.200 inch
Fitted | RES, 4.7 k, 5%, 0.063 W, AEC-Q200 Grade 0, 0402 | R1, R2 | CRCW04024K70JNED | 2 | Vishay-Dale | 0402 | 4.7k
Fitted | RES, 0, 5%, 0.1 W, AEC-Q200 Grade 0, 0603 | R3, R4, R5, R6, R7, R8, R26, R27, R28, R29, R30, R31, R32, R33, R34, R35, R36, R37, R38, R39, R40, R41, R42, R43, R44, R45, R46, R48, R49, R94, R95, R96 | CRCW06030000Z0EA | 32 | Vishay-Dale | 0603 | 0
Fitted | RES, 56 k, 5%, 0.063 W, AEC-Q200 Grade 0, 0402 | R9, R10 | CRCW040256K0JNED | 2 | Vishay-Dale | 0402 | 56k
Fitted | RES, 10.0 k, 1%, 0.063 W, AEC-Q200 Grade 0, 0402 | R11, R12, R86, R87, R90, R91, R93 | AC0402FR-0710KL | 7 | Yageo America | 0402 | 10.0k
Fitted | RES, 2.2 k, 5%, 0.063 W, AEC-Q200 Grade 0, 0402 | R13, R18 | CRCW04022K20JNED | 2 | Vishay-Dale | 0402 | 2.2k
Fitted | RES, 0, 5%, 0.1 W, AEC-Q200 Grade 0, 0402 | R16, R17 | ERJ-2GE0R00X | 2 | Panasonic | 0402 | 0
Fitted | RES, 820, 5%, 0.063 W, AEC-Q200 Grade 0, 0402 | R19, R20 | CRCW0402820RJNED | 2 | Vishay-Dale | 0402 | 820
Fitted | RES, 1.5 M, 5%, 0.063 W, AEC-Q200 Grade 0, 0402 | R21, R22 | CRCW04021M50JNED | 2 | Vishay-Dale | 0402 | 1.5Meg
Fitted | RES, 0, 5%, 0.1 W, AEC-Q200 Grade 0, 0603 | R23, R63, R67, R74 | ERJ-3GEY0R00V | 4 | Panasonic | 0603 | 0
Fitted | RES, 0, 5%, 0.125 W, AEC-Q200 Grade 0, 0805 | R24 | CRCW08050000Z0EA | 1 | Vishay-Dale | 0805 | 0
Fitted | RES, 510, 5%, 0.063 W, AEC-Q200 Grade 0, 0402 | R25 | CRCW0402510RJNED | 1 | Vishay-Dale | 0402 | 510
Fitted | RES, 1.00 M, 1%, 0.063 W, AEC-Q200 Grade 0, 0402 | R62 | CRCW04021M00FKED | 1 | Vishay-Dale | 0402 | 1.00Meg
Fitted | RES, 5.1 k, 5%, 0.1 W, 0603 | R64, R65 | RC0603JR-075K1L | 2 | Yageo | 0603 | 5.1k
Fitted | RES, 2.2 k, 5%, 0.1 W, AEC-Q200 Grade 0, 0603 | R66 | CRCW06032K20JNEA | 1 | Vishay-Dale | 0603 | 2.2k
Fitted | RES, 10 k, 5%, 0.1 W, AEC-Q200 Grade 0, 0603 | R68, R69 | CRCW060310K0JNEA | 2 | Vishay-Dale | 0603 | 10k
Fitted | RES, 4.7 k, 5%, 0.1 W, 0603 | R70 | RC0603JR-074K7L | 1 | Yageo | 0603 | 4.7k
Fitted | RES, 1.00 k, 1%, 0.1 W, 0603 | R71 | RC0603FR-071KL | 1 | Yageo | 0603 | 1.00k
Fitted | RES, 430, 1%, 0.1 W, 0603 | R72 | RC0603FR-07430RL | 1 | Yageo | 0603 | 430
Fitted | RES, 1.2 k, 5%, 0.1 W, 0603 | R73 | RC0603JR-071K2L | 1 | Yageo | 0603 | 1.2k
Fitted | RES, 680, 5%, 0.063 W, AEC-Q200 Grade 0, 0402 | R76 | CRCW0402680RJNED | 1 | Vishay-Dale | 0402 | 680
Fitted | RES, 1.0 k, 5%, 0.063 W, AEC-Q200 Grade 0, 0402 | R78, R79, R80, R81 | CRCW04021K00JNED | 4 | Vishay-Dale | 0402 | 1.0k
Fitted | RES, 100, 5%, 0.063 W, AEC-Q200 Grade 0, 0402 | R83 | CRCW0402100RJNED | 1 | Vishay-Dale | 0402 | 100
Fitted | RES, 470, 1%, 0.1 W, AEC-Q200 Grade 0, 0402 | R84, R85 | ERJ-2RKF4700X | 2 | Panasonic | 0402 | 470
Fitted | RES, 4.87 k, 1%, 0.063 W, AEC-Q200 Grade 0, 0402 | R88 | CRCW04024K87FKED | 1 | Vishay-Dale | 0402 | 4.87k
Fitted | RES, 51, 5%, 0.063 W, AEC-Q200 Grade 0, 0402 | R89 | CRCW040251R0JNED | 1 | Vishay-Dale | 0402 | 51
Fitted | RES, 50, 0.1%, 0.125 W, 0603 | R92 | FC0603E50R0BTBST1 | 1 | Vishay Thin Film | 0603 | 50
Fitted | Switch, Dual SPDT, 2 Pos, 0.1A, 6VDC, SMD | S1 | CAS-D20TA | 1 | Copal Electronics | 5.4x3.9mm
Fitted | Switch, SPST, 0.05 A, 12 VDC, SMD | S2 | 1188E-1K2-V-TR | 1 | Diptronics | 7.8x3.5mm
Fitted | Switch, Slide, SPST, Top Slide, SMT | S3 | CHS-01TB | 1 | Copal Electronics | Switch, Single Top Slide, 2.5x8x2.5mm
Fitted | Switch, SPST, 2 Pos, 25mA, 24VDC, SMD | S4 | 218-2LPST | 1 | CTS Electrocomponents | 3.71x5.8mm
Fitted | SLIDE SWITCH DPDT .1A, SMT | S5 | CAS-220TA | 1 | Copal Electronics | SWITCH, 5.4x2.5x3.9mm
Fitted | Transformer, 105uH, TH | T1 | 750315371 | 1 | Wurth Elektronik | 12.6x8.3mm | 105uH
Fitted | Real-Time Microcontroller, LQFP100 | U1 | TMS320F28P551SG5PZ | 1 | Texas Instruments | LQFP100
Fitted | Overvoltage and Undervoltage Reset IC With Time Delay and Manual Reset, DSE0006A (WSON-6) | U2 | TPS3703A4330DSERQ1 | 1 | Texas Instruments | DSE0006A |  | Texas Instruments
Fitted | Dual Buffer/Driver with Open-Drain Output, DBV0006A, LARGE T&R | U3 | SN74LVC2G07DBVR | 1 | Texas Instruments | DBV0006A
Fitted | 500-mA Low-Noise, Low-IQ LDO, DRV0006A (WSON-6) | U4 | LP5912-3.3DRVR | 1 | Texas Instruments | DRV0006A |  | Texas Instruments | LP5912-3.3DRVT
Fitted | Low-Capacitance + / - 15 kV ESD Protection Array for High-Speed Data Interfaces, 6 Channels, -40 to +85 degC, 10-pin UQFN (RSE), Green (RoHS & no Sb/Br) | U5, U6, U8, U9 | TPD6E001RSER | 4 | Texas Instruments | RSE0010A
Fitted | Automotive Low-Capacitance 4-Channel +/-15-kV ESD Protection Array for High-Speed Data Interfaces, DBV0006A (SOT-23-6) | U7 | TPD4E001QDBVRQ1 | 1 | Texas Instruments | DBV0006A |  | Texas Instruments
Fitted | Low-Noise 1 A, 420 kHz Transformer Driver, DBV0006A (SOT-23-6) | U12 | SN6505BDBVR | 1 | Texas Instruments | DBV0006A |  | Texas Instruments | SN6505BDBVT
Fitted | 4-Channel Ultra-Low-Capacitance IEC ESD Protection Diode, DQA0010A (USON-10) | U13 | TPD4E05U06DQAR | 1 | Texas Instruments | DQA0010A |  | Texas Instruments
Fitted | Dual In / Single Out Autoswitching Power Mux, 2.8 to 5.5 V, -40 to 85 degC, 9-pin SON (DRB), Green (RoHS & no Sb/Br) | U14 | TPS2113ADRBR | 1 | Texas Instruments | DRB0008B
Fitted | Linear Voltage Regulator IC Positive Fixed 1 Output 300mA SOT-23-5 | U15 | TLV70333DBVR | 1 | Texas Instruments | SOT23-5
Fitted | MSP432E401YTPDT, PDT0128A (TQFP-128) | U16 | MSP432E401YTPDT | 1 | Texas Instruments | PDT0128A |  | Texas Instruments | MSP432E401YTPDTR
Fitted | High Speed, Robust EMC, Reinforced Six-Channel Digital Isolator, DBQ0016A (SSOP-16) | U17 | ISO7762DBQR | 1 | Texas Instruments | DBQ0016A |  | Texas Instruments | ISO7762DBQ
Fitted | Octal Buffer/Driver With 3-State OUtputs, PW0020A (TSSOP-20) | U18 | SN74ALVC244PWR | 1 | Texas Instruments | PW0020A |  | Texas Instruments | SN74ALVC244PW
Fitted | 20 MHz ±10ppm Crystal 8pF 50 Ohms 4-SMD, No Lead | Y1 | 830108207209 | 1 | Wurth Electronics | SMT_CRYSTAL_3MM2_2MM5
Fitted | Crystal 16 MHz ±20ppm Crystal 8pF 70 Ohms 4-SMD, No Lead | Y2 | 830064296 | 1 | Wurth | SMT4_3MM4_2MM7