## BOM Report
Filename: | #VALUE!
Variant: | DRV81646PWP
Generated: | 9/10/2025 4:11 PM
DRV81646EVM
Designator | Quantity | Value | Description | PackageReference | PartNumber | Manufacturer | Alternate PartNumber | Alternate Manufacturer
!PCB1 | 1 |  | Printed Circuit Board |  | MD114-001 | Any
C1 | 1 | 1µF | 1 µF ±10% 50V Ceramic Capacitor X7R 0603 (1608 Metric) | 0603 | 885012206126 | Wurth Electronics
C2 | 1 | 10nF | 10000 pF ±10% 25V Ceramic Capacitor X7R 0603 (1608 Metric) | 0603 | 885012206065 | Wurth Electronics
C3 | 1 | 470nF | WCAP-CSGP Multilayer Ceramic Chip Capacitor, General Purpose, size 0603, X7R Class II, 470nF, 25VDC | 0603 | 885012206075R | Wurth Elektronik
C4 | 1 | 0.1uF | CAP, CERM, 0.1 uF, 50 V, +/- 10%, X7R, 0603 | 0603 | 885012206095 | Wurth Elektronik
C5 | 1 | 10uF | CAP, CERM, 10 µF, 25 V,+/- 10%, X5R, 0603 | 0603 | GRM188R61E106KA73D | MuRata
C6, C7 | 2 | 22pF | 22 pF ±5% 50V Ceramic Capacitor C0G, NP0 0402 (1005 Metric) | 0402 | 885012005057 | Wurth Electronics
C8, C12, C17, C20, C24, C25, C28 | 7 | 0.1uF | CAP, CERM, 0.1 uF, 6.3 V, +/- 10%, X7R, 0402 | 0402 | GRM155R70J104KA01D | MuRata
C9, C10, C11, C15, C18 | 5 | 0.01uF | CAP, CERM, 0.01 uF, 25 V, +/- 10%, X7R, 0402 | 0402 | GRM155R71E103KA01D | MuRata
C13 | 1 | 1uF | CAP, CERM, 1 uF, 16 V, +/- 10%, X7R, 0603 | 0603 | 885012206052 | Wurth Elektronik
C14 | 1 | 10uF | CAP, CERM, 10 µF, 16 V,+/- 20%, X5R, 0805 | 0805 | 885012107014 | Wurth Elektronik
C16, C23 | 2 | 12pF | CAP, CERM, 12 pF, 50 V, +/- 5%, C0G/NP0, 0402 | 0402 | GRM1555C1H120JA01D | MuRata
C19, C26, C29 | 3 | 1uF | CAP, CERM, 1 uF, 25 V, +/- 10%, X5R, 0402 | 0402 | C1005X5R1E105K050BC | TDK
C21 | 1 | 0.01uF | CAP, CERM, 0.01 µF, 50 V,+/- 10%, X7R, 0603 | 0603 | 885012206089 | Wurth Elektronik
C22 | 1 | 100nF | 0.1 µF ±10% 50V Ceramic Capacitor X7R 0603 (1608 Metric) | 0603 | 885012206095 | Wurth
C27 | 1 | 2.2uF | CAP, CERM, 2.2 uF, 10 V, +/- 10%, X5R, 0603 | 0603 | C0603C225K8PACTU | Kemet
C30 | 1 |  | WCAP-CSGP Multilayer Ceramic Chip Capacitor, General Purpose, size 0603, X7R, 2.2µF, 10VDC |  |  | Wurth Elektronik
C31, C33, C35, C37 | 4 | 0.1uF | CAP, CERM, 0.1 uF, 16 V, +/- 10%, X7R, 0603 | 0603 | 885012206046 | Wurth Elektronik
C32, C34, C36, C38 | 4 | 0.1uF | CAP, CERM, 0.1 uF, 6.3 V, +/- 20%, X5R, 0402 | 0402 | 885012105001 | Wurth Elektronik
C39 | 1 |  | WCAP-ATUL Aluminum Electrolytic Capacitor, Radial, THT, D10 x H12.5mm, 47µF, 100V |  |  | Wurth Elektronik
C40, C41, C46 | 3 | 1µF | 1 µF ±10% 100V Ceramic Capacitor X7R 1210 (3225 Metric) | 1210 | 885012209069 | Wurth Electronics
C42, C48 | 2 | 0.01uF | CAP, CERM, 0.01 µF, 100 V,+/- 10%, X7R, 0603 | 0603 | 885012206114 | Wurth Elektronik
C43 | 1 |  | WCAP-ATUL Aluminum Electrolytic Capacitor, Radial, THT, D10 x H20mm, 82µF, 100V | 10mm diam x 20mm height | 860040875004 | Wurth Elektronik
C44, C49 | 2 | 100nF | 0.1 µF ±10% 100V Ceramic Capacitor X7R 0603 (1608 Metric) | 0603 | 885012206120 | Wurth Electronics
C45 | 1 | 1000pF | CAP, CERM, 1000 pF, 100 V, +/- 10%, X7R, 0603 | 0603 | 06031C102KAT2A | AVX
C47 | 1 |  | WCAP-CSGP Multilayer Ceramic Chip Capacitor, General Purpose, size 0805, X7R, 22nF, 100VDC |  |  | Wurth Elektronik
C50 | 1 |  | WCAP-CSGP Multilayer Ceramic Chip Capacitor, General Purpose, size 0603, X7R, 1nF, 100VDC |  |  | Wurth Elektronik
C51 | 1 |  | WCAP-CSST Multilayer Ceramic Chip Capacitor, Soft Termination, size 1210, X7R Class II, 2.2µF, 100VDC |  |  | Wurth Elektronik
C52 | 1 | 1uF | CAP, CERM, 1 uF, 100 V, +/- 10%, X7S, 0805 | 0805 | C2012X7S2A105K125AB | TDK
D1, D2, D3, D13, D14, D15, D16, D18 | 8 | Green | LED, Green, SMD | LED_0603 | 150060VS75000 | Wurth Elektronik
D4 | 1 | Red | LED, Red, SMD | Red LED, 1.6x0.8x0.8mm | LTST-C190KRKT | Lite-On
D5 | 1 | Green | LED, Green, SMD | 1.6x0.8x0.8mm | LTST-C190GKT | Lite-On
D6 | 1 | Red | LED, Red, SMD | LED_0603 | 150060RS75000 | Wurth Elektronik
D7 | 1 | 33V | Diode, TVS, Bi, 33 V, SMC | SMC | SMCJ33CA | Bourns
D17 | 1 |  | DIODE ZENER 4.7V 550MW SOD323F |  | BZX84J-B4V7,115
FID1, FID2, FID3 | 3 |  | Fiducial mark. There is nothing to buy or mount. | N/A | N/A | N/A
IC1 | 1 |  | 500mA, Adjustable, Low Quiescent Current, Low-Noise, High-PSRR, Single-Output LDO Regulator, DRB0008A (VSON-8) | DRB0008A | TPS73533DRBT | Texas Instruments
IC2 | 1 |  | 4-Channel ESD Protection Array for High-Speed Data Interfaces, DRY0006A (USON-6) | DRY0006A | TPD4E004DRYR | Texas Instruments
IC3 | 1 |  | Precision Micropower Shunt Voltage Reference, 0.5% accuracy, 2.5 V, 15 ppm / degC, 15 mA, -40 to 85 degC, 5-pin SC70 (DCK), Green (RoHS & no Sb/Br) | DCK0005A | LM4040C25IDCKR | Texas Instruments
J1, J2, J3, J4, J5 | 5 |  | 2 Position Wire to Board Terminal Block Horizontal with Board 0.200" (5.08mm) Through Hole | HHR2 | 691236510002 | Wurth Electronics
J6 | 1 |  | THT Vertical Pin Header WR-PHD, Pitch 2.54 mm, Dual Row, 12 pins | HDR12 | 61301221121 | Wurth Electronics
J7, J8 | 2 |  | Header, 2.54 mm, 2x1, Gold, TH | Header, 2.54mm, 2x1, TH | 61300211121 | Wurth Elektronik
J9, J11 | 2 |  | Connector Header Through Hole 14 position 0.100" (2.54mm) | HDR14 | 61301421121 | Wurth Electronics
J10 | 1 |  | Connector Header Through Hole 16 position 0.100" (2.54mm) | HDR16 | 61301621121 | Wurth
L1 | 1 | 1uH | Inductor, Shielded Drum Core, Ferrite, 1 uH, 24 A, 0.0012 ohm, SMD | 12.1x9.5x11.4mm | 7443320100 | Wurth Elektronik
L3 | 1 | 600 ohm | Ferrite Bead, 600 ohm @ 100 MHz, 0.5 A, 0603 | 0603 | 742863160 | Wurth Elektronik
MP1, MP2, MP3, MP4 | 4 |  | Bumper Cylindrical, Dome 0.720" Dia (18.30mm) Polyurethane Black | BUMPER_CYLI | RBS-37BK | Essentra Components
Q2 | 1 |  | General Purpose Transistor, NPN Silicon, 3-Pin SOT-23, Pb-Free, Tape and Reel | SOT-23-3-318-08 | BC846BLT1G | On Semiconductor
Q4 | 1 | 80V | MOSFET, N-CH, 80 V, 100 A, DNK0008A (VSON-CLIP-8) | DNK0008A | CSD19502Q5B | Texas Instruments |  | None
R1, R2, R3, R34, R77, R78, R79, R80 | 8 | 330 | RES, 330, 5%, 0.1 W, 0603 | 0603 | RC0603JR-07330RL | Yageo
R4 | 1 | 20k | RES, 20 k, 5%, 0.5 W, 1210 | 1210 | RC1210JR-0720KL | Yageo
R5 | 1 | 1.0k | RES, 1.0 k, 5%, 0.1 W, 0603 | 0603 | RC0603JR-071KL | Yageo
R6, R7 | 2 | 0 | RES, 0, 5%, 0.1 W, 0603 | 0603 | RC0603JR-070RL | Yageo
R8, R32 | 2 | 47k | RES, 47 k, 5%, 0.063 W, AEC-Q200 Grade 0, 0402 | 0402 | CRCW040247K0JNED | Vishay-Dale
R9 | 1 | 100k | RES, 100 k, 5%, 0.1 W, AEC-Q200 Grade 0, 0603 | 0603 | ERJ-3GEYJ104V | Panasonic
R10 | 1 | 249k | RES, 249 k, 1%, 0.1 W, 0603 | 0603 | RC0603FR-07249KL | Yageo
R11 | 1 | 44.2k | RES, 44.2 k, 1%, 0.1 W, 0603 | 0603 | RC0603FR-0744K2L | Yageo
R12 | 1 | 14.0k | RES, 14.0 k, 1%, 0.1 W, 0603 | 0603 | RC0603FR-0714KL | Yageo
R13, R23 | 2 | 5.1k | RES, 5.1 k, 5%, 0.1 W, 0603 | 0603 | RC0603JR-075K1L | Yageo
R14, R25, R26 | 3 | 10k | RES, 10 k, 5%, 0.063 W, AEC-Q200 Grade 0, 0402 | 0402 | CRCW040210K0JNED | Vishay-Dale
R15, R24 | 2 | 100 | RES, 100, 5%, 0.063 W, AEC-Q200 Grade 0, 0402 | 0402 | CRCW0402100RJNED | Vishay-Dale
R16 | 1 | 4.87k | RES, 4.87 k, 1%, 0.063 W, AEC-Q200 Grade 0, 0402 | 0402 | CRCW04024K87FKED | Vishay-Dale
R17 | 1 | 3.30k | RES, 3.30 k, 1%, 0.1 W, AEC-Q200 Grade 0, 0402 | 0402 | ERJ-2RKF3301X | Panasonic
R18, R19, R20, R21, R28 | 5 | 1.0k | RES, 1.0 k, 5%, 0.063 W, AEC-Q200 Grade 0, 0402 | 0402 | CRCW04021K00JNED | Vishay-Dale
R22 | 1 | 51 | RES, 51, 5%, 0.063 W, AEC-Q200 Grade 0, 0402 | 0402 | CRCW040251R0JNED | Vishay-Dale
R27, R31 | 2 | 470 | RES, 470, 5%, 0.063 W, AEC-Q200 Grade 0, 0402 | 0402 | CRCW0402470RJNED | Vishay-Dale
R29 | 1 | 330k | RES, 330 k, 1%, 0.0625 W, 0402 | 0402 | RC0402FR-07330KL | Yageo America
R30 | 1 | 220k | RES, 220 k, 1%, 0.0625 W, 0402 | 0402 | RC0402FR-07220KL | Yageo America
R33 | 1 | 4.99k | RES, 4.99 k, 1%, 0.1 W, 0603 | 0603 | RC0603FR-074K99L | Yageo
R35, R38, R40, R42, R44 | 5 | 10k | RES, 10 k, 5%, 0.1 W, 0603 | 0603 | RC0603JR-0710KL | Yageo
R45, R53, R74 | 3 | 10.0k | RES, 10.0 k, 1%, 0.1 W, 0603 | 0603 | RC0603FR-0710KL | Yageo
R46, R56 | 2 | 60.4k | RES, 60.4 k, 1%, 0.1 W, 0603 | 0603 | RC0603FR-0760K4L | Yageo
R47, R58 | 2 | 120k | RES, 120 k, 1%, 0.1 W, 0603 | 0603 | RC0603FR-07120KL | Yageo
R48 | 1 | 180k | RES, 180 k, 1%, 0.1 W, 0603 | 0603 | RC0603FR-07180KL | Yageo
R49, R59 | 2 | 240k | RES, 240 k, 1%, 0.1 W, 0603 | 0603 | RC0603FR-07240KL | Yageo
R52 | 1 | 0 | RES, 0, 0.75 W, AEC-Q200 Grade 0, 1206 | 1206 | CRCW12060000Z0EAHP | Vishay-Dale
R54 | 1 | 30.0k | RES, 30.0 k, 1%, 0.1 W, 0603 | 0603 | RC0603FR-0730KL | Yageo
R55 | 1 | 40.2k | RES, 40.2 k, 1%, 0.1 W, 0603 | 0603 | RC0603FR-0740K2L | Yageo
R57 | 1 | 80.6k | RES, 80.6 k, 1%, 0.1 W, 0603 | 0603 | RC0603FR-0780K6L | Yageo
R60, R61, R65, R66, R68, R69, R71, R72 | 8 | 0 | RES, 0, 5%, 0.1 W, AEC-Q200 Grade 0, 0603 | 0603 | ERJ-3GEY0R00V | Panasonic
R62, R67, R70, R73 | 4 | 10m | 10 mOhms ±1% 0.5W, 1/2W Chip Resistor 0805 (2012 Metric) Current Sense Thick Film | 0805 | 580060720008 | Wurth Electronics
R63, R64 | 2 | 200 | RES, 200, 1%, 0.1 W, 0603 | 0603 | RC0603FR-07200RL | Yageo
R81 | 1 | 47k | 47 kOhms ±1% 0.125W, 1/8W Chip Resistor 0402 (1005 Metric) Automotive AEC-Q200 Thick Film | 0402 | RCC040247K0FKED | Vishay Dale
R82 | 1 | 470 | RES, 470, 1%, 0.1 W, 0603 | 0603 | RC0603FR-07470RL | Yageo
S1 | 1 |  | Tactile Switch SPST-NO Top Actuated Surface Mount | SMT_SW_6MM2_6MM2 | 430481025816 | Wurth Electronics
SH1, SH2 | 2 |  | 1mm Uninsulated Shorting Plug, 10.16mm spacing, TH | Shorting Plug, 10.16mm spacing, TH | D3082-05 | Harwin
SH-J1, SH-J2, SH-J3, SH-J4, SH-J5, SH-J6, SH-J7, SH-J8, SH-J9, SH-J10, SH-J11, SH-J12, SH-J14, SH-J15, SH-J16, SH-J17, SH-J18, SH-J19, SH-J20 | 19 |  | Shunt, 2.54mm, Gold, Black | Shunt, 2.54mm, Black | 60900213421 | Wurth Elektronik
TP8, TP24, TP27, TP28, TP29 | 5 |  | Test Point, Miniature, White, TH | White Miniature Testpoint | 5002 | Keystone Electronics
TP9, TP11, TP12, TP13, TP14, TP15, TP17, TP18, TP19, TP22 | 10 |  | Test Point, Multipurpose, White, TH | White Multipurpose Testpoint | 5012 | Keystone Electronics
TP10 | 1 |  | Test Point, Multipurpose, Orange, TH | Orange Multipurpose Testpoint | 5013 | Keystone
TP16, TP21, TP23, TP31, TP32 | 5 |  | Test Point, Multipurpose, Red, TH | Red Multipurpose Testpoint | 5010 | Keystone Electronics
TP25, TP33 | 2 |  | Test Point, Multipurpose, Black, TH | Black Multipurpose Testpoint | 5011 | Keystone Electronics, Keystone
U1 | 1 |  | Mixed-Signal Microcontrollers With CAN-FD Interface LQFP64 | LQFP64 | MSPM0G3507SPM | Texas Instruments
U2 | 1 |  | 5-V Precision Surge Protection Clamp, DRV0006A (WSON-6) | DRV0006A | TVS0500DRVR | Texas Instruments |  | Texas Instruments
U3 | 1 |  | DRV81646PWP | HTSSOP20 | DRV81646PWP | Texas Instruments
U4 | 1 |  | LM74700D-Q1 | SOIC8 | LM74700D-Q1 | Texas Instruments
U5, U6, U7, U8 | 4 |  | Bidirectional, Precision Low- and High-Side Voltage Output, Current-Sense Amplifier, DRL0006A (SOT-5X3-6) | DRL0006A | INA185A2IDRLT | Texas Instruments | INA185A2IDRLR | Texas Instruments
USB1 | 1 |  | Conenctor USB 2.0 Type C Horizontal SMT | CONN_USB | 629722000214 | Wurth Electronics
XDS1 | 1 |  | MSP432E401YTPDT, PDT0128A (TQFP-128) | PDT0128A | MSP432E401YTPDTR | Texas Instruments | MSP432E401YTPDT | Texas Instruments
Y2 | 1 |  | Crystal, 16 MHz, 8pF, SMD | 3.2x0.75x2.5mm | NX3225GA-16.000M-STD-CRG-1 | NDK
C53, C54, C55, C56 | 0 |  | WCAP-CSGP Multilayer Ceramic Chip Capacitor, General Purpose, size 0805, X7R, 22nF, 100VDC |  |  | Wurth Elektronik
D8 | 0 | 70V | Diode, TVS, Bi, 70 V, SMB | SMB | SMBJ70CA-13-F | Diodes Inc.
D9, D10, D11, D12 | 0 | 33V | Diode, TVS, Bi, 33 V, SMB | SMB | SMBJ33CA-13-F | Diodes Inc.
J12, J13 | 0 |  | Header, 2.54 mm, 4x1, Gold, TH | Header, 2.54mm, 4x1, TH | 61300411121 | Wurth Elektronik
R36, R37, R39, R41, R43 | 0 | 10k | RES, 10 k, 5%, 0.1 W, 0603 | 0603 | RC0603JR-0710KL | Yageo
R50, R51 | 0 | 0 | RES, 0, 0.75 W, AEC-Q200 Grade 0, 1206 | 1206 | CRCW12060000Z0EAHP | Vishay-Dale
Y1 | 0 |  | Crystal 40MHz ±10ppm (Tol) ±20ppm (Stability) 12pF FUND 40Ohm 4-Pin Mini-CSMD T/R | TSX-3225 | X1E0000210179 | Seiko Epson
Notes:
Unless otherwise noted in the Alternate PartNumber and/or Alternate Manufacturer columns, all parts may be substituted with equivalents.