## BOM Report
Filename: | #VALUE!
Variant: | 001
Generated: | 1/28/2025 6:15 AM
ChangeMe in variant
Designator | Quantity | Value | Description | PackageReference | PartNumber | Manufacturer | Alternate PartNumber | Alternate Manufacturer | Notes
!PCB1 | 1 |  | Printed Circuit Board | - | - | -
C1, C2, C3 | 3 | 1 uF | CAP CER 1UF 50V X7R 0805 | 805 | C2012X7R1H105K125AB | TDK Corporation
C4, C5 | 2 | 0.001 uF | CAP CER 1000PF 50V X7R 0603 | 603 | CGA3E2X7R1H102K080AA | TDK Corporation
C6 | 1 | 10 uF | CAP CER 10UF 25V X5R 0805 | 805 | 08053D106KAT4A | KYOCERA AVX
C7, C8, C114, C116, C132 | 5 | 4.7 uF | CAP CER 4.7UF 10V X5R 0402 | 402 | C1005X5R1A475K050BC | TDK Corporation
C9, C34, C35, C36, C37, C38, C42, C43, C44, C45, C46, C84, C94 | 13 | 22 uF | CAP CER 22UF 10V X7S 0805 | 805 | C2012X7S1A226M125AC | TDK Corporation
C10 | 1 | 3300 pF | CAP CER 3300PF 50V X7R 0402 | 402 | CGA2B2X7R1H332K050BA | TDK Corporation
C11, C12, C13, C14, C15, C16, C17, C18, C100, C101, C102, C103 | 12 | 0.1 uF | CAP CER 0.1UF 16V X5R 0201 | 201 | C0603X5R1C104K030BC | TDK Corporation
C19, C48, C50, C80, C82, C91, C93, C104, C106, C113, C119, C120, C121, C122, C131, C134, C135, C136, C137, C138, C139, C140, C141, C142, C143, C144, C145, C146, C147, C148, C149, C150, C151, C152, C153, C154, C155, C156, C157, C158, C159, C177, C315, C316 | 44 | 0.1 uF | CAP CER 0.1UF 25V X7R 0402 | 402 | GRT155R71E104KE01J | Murata
C20, C21 | 2 | 47 uF | CAP CER 47UF 25V X5R 1206 | 1206 | C3216X5R1E476M160AC | TDK Corporation
C22, C23, C24, C25, C27, C28, C29, C30 | 8 | 100 uF | CAP CER 100UF 10V X5R 1206 | 1206 | GMC31X5R107M10NT | CAL-CHIP ELECTRONICS, INC.
C26 | 1 | 0.01 uF | CAP CER 10000PF 16V X5R 0402 | 402 | 0402YD103KAT2A | KYOCERA AVX
C31 | 1 | 2.2 uF | CAP CER 2.2UF 10V X5R 0402 | 402 | CM05X5R225K10AH | KYOCERA AVX
C32, C33, C40, C41, C49, C52, C81, C92, C105, C107 | 10 | 10 uF | CAP CER 10UF 25V X7S 0805 | 805 | C2012X7S1E106K125AC | TDK Corporation
C39, C47 | 2 | 0.22 uF | CAP CER 0.22UF 16V X5R 0402 | 402 | CGA2B1X5R1C224M050BC | TDK Corporation
C51, C57, C59, C60, C61, C62, C63, C64, C69, C77, C83, C89 | 12 | 1 µF | CAP FEEDTHRU 1UF 20% 6.3V 0603 | 603 | NFM18PC105R0J3D | Murata Electronics
C53, C54, C55, C56, C85, C86, C87, C88, C95, C96, C97, C98, C108, C109, C110, C111 | 16 | 47 uF | CAP CER 47UF 6.3V X5R 0603 | 603 | GRM188R60J476ME15D | Murata
C58, C112 | 2 | 1 uF | CAP CER 1UF 25V X5R 0402 | 402 | C1005X5R1E105K050BC | TDK Corporation
C65, C72, C73 | 3 | 0.1 uF | MLCC 0.1UF 16V X7R 0603 | 201 | GRM033Z71C104KE14J | Murata Electronics
C66, C70, C71, C74, C78, C79 | 6 | 10 uF | CAP CER 10UF 10V X5R 0603 | 603 | 0603ZD106KAT2A | KYOCERA AVX
C67, C75 | 2 | 2.2 uF | CAP CER 2.2UF 10V X5R 0402 | 402 | C1005X5R1A225K050BC | TDK Corporation
C68, C76 | 2 | 1 uF | CAP CER 1UF 10V X5R 0201 | 201 | GRM033R61A105ME44D | Murata Electronics
C90, C99 | 2 | 4.7 uF | CAP CER 4.7UF 10V X5R 0402 | 402 | C1005X5R1A475K050BE | TDK Corporation
C115, C117, C123, C124, C125, C126, C127, C128 | 8 | 0.1 uF | CAP CER 0.1UF 25V X5R 0402 | 402 | 04023D104KAT2A | KYOCERA AVX
C118 | 1 | 3.3 uF | CAP CER 3.3UF 10V X5R 0603 | 603 | CGA3E1X5R1A335K080AC | TDK Corporation
C129, C130 | 2 | 18 pF | CAP CER 18PF 25V C0H 0201 | 201 | GJM0336C1E180JB01J | Murata Electronics
C133 | 1 | 1 uF | CAP CER 1UF 25V X5R 0402 | 402 | CM05X5R105K25AH | KYOCERA AVX
C160, C161, C162, C163, C164, C165, C166, C167, C168, C169, C170, C171, C172, C173, C174, C175, C217, C236, C237, C238, C239, C240, C241, C242, C243, C244, C245, C246, C247, C248, C249, C250, C251, C252, C253, C254, C255, C256, C257, C258, C259, C260, C261, C262, C263, C264, C265, C266, C267, C268, C269, C270, C271, C272, C273, C274, C275, C276, C277, C278, C279, C280, C281, C282, C283, C284, C285, C286, C287, C288, C289, C290, C291, C292, C293, C294, C295, C296, C297, C298, C299, C300, C301, C302, C303, C304, C305, C306, C307, C308, C309, C310, C311, C312, C313, C314 | 96 | 0.1 uF | CAP CER 0.1UF 16V X7R 0201 | 201 | GRM033Z71C104KE14D | Murata Electronics
C176 | 1 | 10 uF | CAP CER 10UF 10V X5R 0603 | 603 | C1608X5R1A106K080AC | TDK Corporation
C178, C179, C180, C181, C184, C185, C186, C187, C188, C189, C190, C191, C193, C194, C195, C196, C197, C198, C199, C200, C201, C202, C203, C204, C205, C206, C207, C208, C209, C210, C211, C212, C213, C214, C215, C216, C220, C221, C224, C228, C229, C232 | 42 | 0.1 uF | Broadband Capacitors | 201 | 0201BB104KW160 | Passive Plus
C218 | 1 | 100 pF | CAP CER MLCC | 201 | GRM033R71C101JA01D | Murata Electronics
C219 | 1 | 0.1uF | CAP, CERM, 0.1 uF, 16 V,+/- 10%, X7R, 0201 | 201 | GRM033Z71C104KE14D | MuRata
C226, C227, C234, C235 | 4 | 0.5 pF | CAP CER 0.5PF 50V C0G/NP0 0201 | 201 | GJM0335C1HR50WB01D | Murata Electronics
D1, D4 | 2 |  | LED GREEN CLEAR CHIP SMD | - | LTST-C191TGKT | Lite-On Inc.
D2 | 1 |  | 24.4V Clamp 24.6A Ipp Tvs Diode | - | SMBJ15CA | Littlefuse
D3 | 1 |  | DIODE SCHOTTKY 30V 1A SOD123 | - | MBR130T1G | Onsemi
D5 | 1 |  | Diode Array 1 Pair Common Cathode 20 V 400mA (DC) |  | SDM40E20LC-7 | Diodes Inc
D6, D7 | 2 |  | LED RED CLEAR CHIP SMD | - | LTST-C190KRKT | Lite-On Inc.
F1 | 1 |  | EMI Filter Circuits 40 DB 50V 10A | - | BNX002-11 | Murata Electronics
FB1, FB2 | 2 | - | 8.5 Ohms @ 100 MHz 1 Power Line Ferrite Bead 0603 (1608 Metric) 8A 4mOhm | 603 | BLE18PS080SN1D | Murata
FB3, FB4, FB5, FB6 | 4 | - | FERRITE BEAD 600 OHM 1206 1LN | 1206 | BLM31KN601SN1L | Murata Electronics
FB7, FB8 | 2 | - | 0402 (1005) 150OHM (TYP.) 1000MA | 402 | NFZ15SG151SN11D | Murata Electronics
FC1 | 1 | 27uF | Feed through capactior 27uF | 1206 | NFM31PC276B0J3L | Murata
H1, H3 | 2 |  | Hex Standoff Threaded M3 Nylon 1.260" (32.00mm) Natural | - | CBTS130A | Essentra Components
H2, H4 | 2 |  | M3 Pan Head Machine Screw Phillips Drive Nylon | - | 97790603111 | Murth Elektronik
J1 | 1 |  | FMC+, High Density Array, Male EVM Connector 40x14 | - | ASP-184330-01 | Samtec
J2 | 1 |  | Power Jack, mini, 2.1mm OD, R/A, TH | - | RAPC722X | Switchcraft
J3 | 1 |  | USB - C (Type - C) USB 2.0 Receptacle Connector 24 Position Surface Mount, Right Angle; Through Hole |  | USB4105-GF-A | GCT
J4, J5 | 2 |  | SMA Connector Jack, Female Socket 50Ohm Surface Mount, Through Hole Solder | - | 132134-15 | Amphenol RF
J7, J9, J13, J14, J15, J16, J17, J18 | 8 |  | 2.92mm Connector Receptacle, Female Socket 50 Ohms Board Edge, End Launch Compression | - | KCC198709 | KonnectRF
LBL1 | 1 |  | Thermal Transfer Printable Labels, 0.650" W x 0.200" H - 10,000 per roll | - | THT-14-423-10 | Brady
Q1 | 1 |  | MOSFET, N-CH, 20 V, 10 A | WSON-8 | CSD15571Q2 | Texas Instruments
Q2, Q3 | 2 | -20V | MOSFET, P-CH, -20 V, -1.7 A, YJM0003A (PICOSTAR-3) | YJM0003A | CSD25480F3 | Texas Instruments |  | None
R1 | 1 | 1 MΩ | RES SMD 1M OHM 1% 1/10W 0402 | 402 | ERJ-2RKF1004X | Panasonic Electronic Components
R2 | 1 | 76.8 kΩ | RES SMD 76.8K OHM 1% 1/10W 0402 | 402 | ERJ-2RKF7682X | Panasonic Electronic Components
R3 | 1 | 4.7 kΩ | RES SMD 4.7K OHM 1% 1/8W 0805 | 805 | ERJ-6ENF4701V | Panasonic Electronic Components
R4 | 1 | 162 kΩ | RES SMD 162K OHM 1% 1/10W 0402 | 402 | ERJ-2RKF1623X | Panasonic Electronic Components
R5, R8, R9, R20, R26, R33, R34, R38, R39, R44, R79, R90, R91, R97, R100, R111, R112, R113, R118, R194 | 20 | 10 kΩ | RES SMD 10K OHM 1% 1/10W 0402 | 402 | ERJ-2RKF1002X | Panasonic Electronic Components
R6, R104, R116 | 3 | 0 Ω | RES SMD 0 OHM JUMPER 1/8W 0805 | 805 | ERJ-6GEY0R00V | Panasonic Electronic Components
R10 | 1 | 37.4 kΩ | RES SMD 37.4KOHM 0.1% 1/16W 0402 | 402 | ERA-2AEB3742X | Panasonic Electronic Components
R11 | 1 | 12 kΩ | RES SMD 12K OHM 1% 1/10W 0402 | 402 | ERJ-2RKF1202X | Panasonic Electronic Components
R12, R16, R22, R43, R58, R66, R67, R78, R89, R178, R180 | 11 | 100 Ω | RES SMD 100 OHM 1% 1/20W 0201 | 201 | ERJ-1GNF1000C | Panasonic Electronic Components
R13, R14, R15, R17, R18, R19, R128, R129, R130, R131, R132, R133, R134, R138, R139, R140, R145, R149, R151, R152 | 20 | 10 kΩ | RES SMD 10K OHM 1% 1/20W 0201 | 201 | ERJ-1GNF1002C | Panasonic Electronic Components
R21 | 1 | 100 kΩ | RES SMD 100K OHM 1% 1/10W 0402 | 402 | ERJ-2RKF1003X | Panasonic Electronic Components
R23 | 1 |  | 5 mOhms ±1% 1W Chip Resistor Wide 1206 (3216 Metric), 0612 Automotive AEC-Q200, Current Sense Metal Foil | 1206 | KRL3216T4A-M-R005-F-T1 | Susumu
R24 | 1 | 2.55 kΩ | RES SMD 2.55KOHM 0.1% 1/16W 0402 | 402 | ERA-2APB2551X | Panasonic Electronic Components
R25 | 1 | 14 kΩ | RES SMD 14K OHM 1% 1/10W 0402 | 402 | ERJ-2RKF1402X | Panasonic Electronic Components
R27 | 1 | 10.7 kΩ | RES SMD 10.7K OHM 1% 1/10W 0402 | 402 | ERJ-2RKF1072X | Panasonic Electronic Components
R28 | 1 | 17.4 kΩ | RES SMD 17.4K OHM 1% 1/10W 0402 | 402 | ERJ-2RKF1742X | Panasonic Electronic Components
R29 | 1 | 2.2 kΩ | RES SMD 2.2K OHM 0.1% 1/16W 0402 | 402 | ERA-2ARB222X | Panasonic Electronic Components
R30 | 1 | 16.9 kΩ | RES SMD 16.9KOHM 0.1% 1/16W 0402 | 402 | ERA-2ARB1692X | Panasonic Electronic Components
R31, R74, R81 | 3 | 1 MΩ | RES SMD 1M OHM 1% 1/5W 0402 | 402 | ERJ-PA2F1004X | Panasonic Electronic Components
R32 | 1 | 22 kΩ | RES SMD 22K OHM 0.1% 1/16W 0402 | 402 | ERA-2APB223X | Panasonic Electronic Components
R35 | 1 | 9.31 kΩ | RES SMD 9.31KOHM 0.1% 1/16W 0402 | 402 | ERA-2AEB9311X | Panasonic Electronic Components
R36, R41 | 2 | 80.6 kΩ | RES SMD 80.6K OHM 1% 1/10W 0402 | 402 | ERJ-2RKF8062X | Panasonic Electronic Components
R37, R42 | 2 | 4.87 kΩ | RES SMD 4.87KOHM 0.1% 1/16W 0402 | 402 | ERA-2AEB4871X | Panasonic Electronic Components
R40 | 1 | 18.2 kΩ | RES SMD 18.2KOHM 0.1% 1/16W 0402 | 402 | ERA-2ARB1822X | Panasonic Electronic Components
R46, R83, R92 | 3 | 10 mΩ | RES 0.01 OHM 1% 1/3W 0603 | 603 | CSS0603FT10L0 | Stackpole Electronics Inc
R47, R71, R77, R84, R85 | 5 | 88.7 kΩ | RES SMD 88.7KOHM 0.1% 1/16W 0402 | 402 | ERA-2AEB8872X | Panasonic Electronic Components
R48, R94 | 2 | 12.4 kΩ | RES SMD 12.4KOHM 0.1% 1/16W 0402 | 402 | ERA-2AEB1242X | Panasonic Electronic Components
R49 | 1 | 12 kΩ | RES 12K OHM 0.5% 1/10W 0402 SMD | 402 | ERJ-U2RD1202X | Panasonic Electronic Components
R50, R76, R88, R96 | 4 | 0 Ω | RES 0 OHM JUMPER 0402 SMD | 402 | ERJ-U020R00X | Panasonic Electronic Components
R51, R55, R59, R63, R169, R170 | 6 | 10 kΩ | RES 10K OHM 1% 1/10W 0402 | 402 | ERJ-H2RF1002X | Panasonic Electronic Components
R52, R60, R70 | 3 | 5 mΩ | RES 0.005 OHM 1% 1/3W 0603 | 603 | CSS0603FT5L00 | Stackpole Electronics Inc
R53, R61 | 2 | 25.5 kΩ | RES SMD 25.5K OHM 1% 1/10W 0402 | 402 | ERJ-2RKF2552X | Panasonic Electronic Components
R54, R57, R62, R65, R176, R177 | 6 | 10 kΩ | RES 10K OHM 1% 1/20W 0201 SMD | 201 | ERJ-U01F1002C | Panasonic Electronic Components
R56, R64 | 2 | 49.9 kΩ | RES SMD 49.9K OHM 1% 1/10W 0402 | 402 | ERJ-2RKF4992X | Panasonic Electronic Components
R72, R80 | 2 | 5.23 kΩ | RES SMD 5.23KOHM 0.1% 1/16W 0402 | 402 | ERA-2ARB5231X | Panasonic Electronic Components
R73, R86 | 2 | 33.2 kΩ | RES SMD 33.2KOHM 0.1% 1/16W 0402 | 402 | ERA-2AEB3322X | Panasonic Electronic Components
R75 | 1 | 6.65 kΩ | RES SMD 6.65KOHM 0.1% 1/16W 0402 | 402 | ERA-2AEB6651X | Panasonic Electronic Components
R87 | 1 | 5.36 kΩ | RES SMD 5.36KOHM 0.1% 1/16W 0402 | 402 | ERA-2AEB5361X | Panasonic Electronic Components
R93 | 1 | 174 kΩ | RES SMD 174K OHM 1% 1/10W 0402 | 402 | ERJ-2RKF1743X | Panasonic Electronic Components
R95 | 1 | 22 kΩ | RES SMD 22K OHM 0.1% 1/16W 0402 | 402 | ERA-2AEB223X | Panasonic Electronic Components
R98, R101 | 2 | 4.7 kΩ | RES SMD 4.7K OHM 1% 1/10W 0402 | 402 | ERJ-2RKF4701X | Panasonic Electronic Components
R99, R102, R107, R136, R137, R171, R173, R181, R183, R185, R186, R189, R191, R192, R198, R199, R200, R201, R202, R203, R204, R205, R206, R207, R208, R209, R210, R211, R212, R213, R214, R215, R216, R217, R218, R219, R221, R222, R223, R224, R226, R227, R228, R230, R231, R232, R233, R237, R239, R241, R243, R244, R245, R246, R247, R248, R252, R253 | 58 | 0 Ω | RES SMD 0 OHM JUMPER 1/20W 0201 | 201 | ERJ-1GN0R00C | Panasonic Electronic Components
R103, R220, R229 | 3 | 100 Ω | RES SMD 100 OHM 1% 1/10W 0402 | 402 | ERJ-2RKF1000X | Panasonic Electronic Components
R105, R106, R109 | 3 | 10 Ω | RES SMD 10 OHM 5% 1/10W 0402 | 402 | ERJ-2GEJ100X | Panasonic Electronic Components
R108, R114, R117 | 3 | 2.2 kΩ | RES SMD 2.2K OHM 5% 1/10W 0402 | 402 | ERJ-2GEJ222X | Panasonic Electronic Components
R110 | 1 | 12 kΩ | RES SMD 12K OHM 5% 1/10W 0402 | 402 | ERJ-2GEJ123X | Panasonic Electronic Components
R119, R120, R121, R122, R123, R124, R125, R126, R127 | 9 | 4.7 kΩ | RES SMD 4.7K OHM 1% 1/20W 0201 | 201 | ERJ-1GNF4701C | Panasonic Electronic Components
R141, R146, R147, R150, R153, R157, R161, R168 | 8 | 49.9 Ω | RES SMD 49.9 OHM 1% 1/20W 0201 | 201 | ERJ-1GNF49R9C | Panasonic Electronic Components
R159, R160, R166, R167 | 4 | 240 Ω | RES SMD 240 OHM 1% 1/20W 0201 | 201 | ERJ-1GNF2400C | Panasonic Electronic Components
R162, R163, R164, R165 | 4 | 560 Ω | RES 560 OHM 5% 1/20W 0201 SMD | 201 | ERJ-U01J561C | Panasonic Electronic Components
R175 | 1 | 3.6 kΩ | RES SMD 3.6K OHM 1% 1/20W 0201 | 201 | ERJ-1GNF3601C | Panasonic Electronic Components
R179 | 1 | 1 kΩ | RES SMD 1K OHM 1% 1/20W 0201 | 201 | ERJ-1GNF1001C | Panasonic Electronic Components
R195, R196, R197 | 3 | 10 kΩ | RES SMD 10K OHM 5% 1/20W 0201 | 201 | ERJ-1GNJ103C | Panasonic Electronic Components
R235, R236 | 2 | 330 Ω | RES SMD 330 OHM 5% 1/10W 0603 | 603 | ERJ-3GEYJ331V | Panasonic Electronic Components
SW1 | 1 |  | SWITCH SLIDE SPDT 3A 120V | - | 500ASSP1M2QE | E-Switch
SW2, SW3 | 2 |  | Switch Slide SPDT 12V, 500mA | - | 450301014042 | Wurth Elektronik
T1 | 1 |  | Balun, 10 to 32000 MHz, 1 W Pwr Handling, 8 dB IL, +/- 0.5 dB Amp. Var, | - | BAL-0032SSG | Marki Microwave
T2, T4, T6, T8 | 4 |  | MINIATURE SURFACE-MOUNT BIAS-TEE | - | TCBT-203+ | MiniCircuits
T3, T7 | 2 |  | 1:2 MMIC Transformer, 2 - 18 GHz, 50Ω | - | MTX2-183+ | Mini-Circuits
T5, T9 | 2 |  | 1:1 Transmission Line Balun 5 MHz - 10GHz |  | MABA-011108 | MACOM
U1 | 1 |  |  | - | DAC39RF20ANH | Texas Instruments
U2 | 1 |  | 12V, 5A, 30mΩ eFuse with Adjustable +/-15% Accurate Current Limit, DRC0010J (VSON-10) | VSON-10 | TPS259261DRC | Texas Instruments
U3 | 1 |  | 17V Input 2A Synchronous Step-Down Converter MicroSiP Module With Integrated Inductor, SIL0008D (uSIP-8) |  | TPS82140SILR | Texas Instruments | TPS82140SILT | Texas Instruments
U4 | 1 |  | 150-mA, 30-V, ultra-low-IQ, low-dropout voltage regulator with reverse current protection and enable | SOT-23 | TPS70950DBV | Texas Instruments
U5, U6 | 2 |  | 3-pA on-state leakage current, 5-V, 8:1, 1-channel precision multiplexer | UQFN-16 | TMUX1108RSV | Texas Instruments
U7 | 1 |  | 16-Bit, 4-Channel, 1-kSPS, Delta-Sigma ADC with I2C Interface, RTE0016D (WQFN-16) | RTE0016D | ADS1119IRTER | Texas Instruments | ADS1119IRTET | Texas Instruments
U8 | 1 |  | 8-bit translating 1.65- to 5.5-V I2C/SMBus I/O expander with interrupt, reset & config registers | - | TCA6408ARSVR | Texas Instruments
U9, U15, U26, U30, U34 | 5 |  | 26V, 350kHz current sense amplifier |  | INA180B1IDBVR | Texas Instruments
U10 | 1 |  | 4.5-V to 15-V Input, Dual 6-A / Single 12-A Output Power Module | - | TPSM5D1806RDB | Texas Instruments
U11, U28, U31 | 3 |  | 128-tap single-channel digital potentiometer (digipot) with I2C interface (address 0101110) | SC70 | TPS0401A-10DCK | Texas Instruments | TPL0401A-10DCKT | Texas Instruments
U12, U29, U33 | 3 |  | 128-tap single-channel digital potentiometer (digipot) with I2C interface (address 0111110) | SC70 | TPS0401B-10DCK | Texas Instruments | TPL0401A-10DCKT | Texas Instruments
U13, U14 | 2 |  | 3-V to 17-V, 3-A Low-Noise and Low-Ripple Buck Power Module with Integrated Ferrite Bead Filter Compensation | Module | TPSM82913RDU | Texas Instruments
U16, U27, U32, U35 | 4 |  | 2-A, ultra-low noise ultra-high PSRR RF voltage regulator | - | TPS7A9601DSCR | Texas Instruments
U17, U22 | 2 |  | Single Bus Inverting Buffer Gate | SC70 | SN74AUP1G04DCK | Texas Instruments
U18, U23 | 2 |  | Low-Noise Positive- and Negative-Output Charge Pump With Integrated LDO | WSON-10 | LM27762DSS | Texas Instruments
U19, U24 | 2 |  |  |  | OPA2387DGKR | Texas Instruments
U20, U25 | 2 |  | INA293 High-Voltage, High Bandwidth, Unidirectional, 110-V Common-Mode, Current-Sense Amplifier, DBV0005A (SOT-23-5) | DBV0005A | INA293B1IDBVR | Texas Instruments | INA293B1IDBVT | Texas Instruments
U21 | 1 |  | SN74AUP1G08 Low-Power Single 2-Input Positive-AND Gate | SC70 | SN74AUP1G08DCKT | Texas Instruments
U36 | 1 |  | Dual Bus Buffer Gate with 3-State Outputs, DCU0008A (VSSOP-8) | DCU0008A | SN74LVC2G125DCUT | Texas Instruments
U37 | 1 |  | USB Interface IC USB HS to Quad UART/ SPI/JTAG/I2C LQFP-6 | LQFP-64 | FT4232HL-REEL | FTDI
U38, U39, U47, U49, U53 | 5 |  | Translation - Voltage Levels 4-bit dual-supply bus transceiver with 3-state outputs and independent direction control inputs | WQFN-16 | SN74AVC4T774BQB | Texas Instruments
U40 | 1 |  | 1K Microwire Compatible Serial EEPROM | TSSOP-8 | 93LC46B-I/ST | Microchip Technology
U41 | 1 |  | 300-mA, high-PSRR, low-IQ, low-dropout voltage regulator with enable | SOT-23 | TLV70233DBV | Texas Instruments
U42, U45 | 2 |  | Dual-Bit Dual-Supply Bus Transceiver With Configurable Voltage Translation And 3-State Outputs | VSSOP-8 | SN74AVCH2T45DCU | Texas Instruments
U43, U60 | 2 |  | 5-V low-leakage-current, 2: 1, 2-channel precision analog switch | USON-10 | TMUX1136DQA | Texas Instruments
U44 | 1 |  | Low-Voltage 8-Channel I2C Switch With Reset, RGE0024C (VQFN-24) | RGE0024C | TCA9548ARGER | Texas Instruments |  | Texas Instruments
U46 | 1 |  | Translation - Voltage Levels 4-bit dual-supply bus transceiver with 3-state outputs and independent direction control inputs | UQFN-16 | SN74AVC4T774RSV | Texas Instruments
U48, U52 | 2 |  | Low-Voltage 4-Bit 1-of-2 FET Multiplexer/Demultiplexe | UQFN | SN74CBTLV3257RSVR | Texas Instruments
U50, U51 | 2 |  | Single Bus Buffer Gate With 3-State Outputs | SOT-5 | SN74LVC1G125DRL | Texas Instruments
U54 | 1 |  | Ultra low-noise JESD204B compliant clock jitter cleaner with integrated 2370 to 2630-MHz VCO0 | WQGN | LMK04828BISQ/NOPB | Texas Instruments
U55 | 1 |  | 1.7V-Capable Remote and Local Temp Sensor with Auto Beta, N-Factor, Filter, and Series-R Correction, DQF0008A (WSON-8) | DQF0008A | TMP451AIDQFR | Texas Instruments | TMP451AIDQFT | Texas Instruments
U56, U57, U58, U59 | 4 |  | RF Attenuators 3dB 0 Hz ~ 50 GHz 50 Ohms 32mW 0402 (1005 Metric) |  | ATS1005-3DB-FD-T05 | Susumu
U61 | 1 |  | EEPROM 64K 8KX8 1.8V SER EE IND 1/4AWP RPO | TDFN-8 | 24LC64FT-I/MNY | Microchip
Y1 | 1 |  | 12 MHz ±20ppm Crystal 18pF 60 Ohms 2-SMD, No Lead | - | ABM3-12.000MHZ-D2Y-T | Abracon LLC
C182, C183, C192, C222, C223, C225, C230, C231, C233 | 0 | 0.1 uF | Broadband Capacitors | 201 | 0201BB104KW160 | Passive Plus
H5, H6 | 0 |  | Hex Standoff Threaded #2-56 Aluminum 0.188" (4.78mm) 3/16" | - | 1797A | RAF Electronic Hardware
J8, J10, J11, J12 | 0 |  | SMP Connector Plug, Male Pin 50Ohm Surface Mount Solder | - | 853050232 | Molex
R7, R115 | 0 | 0 Ω | RES SMD 0 OHM JUMPER 1/8W 0805 | 805 | ERJ-6GEY0R00V | Panasonic Electronic Components
R45, R68, R69, R82 | 0 | 10 kΩ | RES SMD 10K OHM 1% 1/10W 0402 | 402 | ERJ-2RKF1002X | Panasonic Electronic Components
R135, R172, R174, R182, R184, R187, R188, R190, R193, R225, R234, R238, R240, R242, R249, R250, R251 | 0 | 0 Ω | RES SMD 0 OHM JUMPER 1/20W 0201 | 201 | ERJ-1GN0R00C | Panasonic Electronic Components
R142, R143, R144, R148, R154, R155, R156 | 0 | 10 kΩ | RES SMD 10K OHM 1% 1/20W 0201 | 201 | ERJ-1GNF1002C | Panasonic Electronic Components
R158 | 0 | 560 Ω | RES 560 OHM 5% 1/20W 0201 SMD | 201 | ERJ-U01J561C | Panasonic Electronic Components
TP1 | 0 |  | Test Point, Multipurpose, Red, TH | - | 5010 | Keystone
TP2 | 0 |  | Test Point, Multipurpose, Brown, TH | - | 5125 | Keystone
Notes:
Unless otherwise noted in the Alternate PartNumber and/or Alternate Manufacturer columns, all parts may be substituted with equivalents.