## BOM Report
Filename: | #VALUE!
Variant: | 001
Generated: | 10/20/2025 12:22 PM
AM62L-EVSE-DEV-EVM
Designator | Quantity | Value | Description | PackageReference | PartNumber | Manufacturer | Alternate PartNumber | Alternate Manufacturer
!PCB1 | 1 |  | Printed Circuit Board |  | PROC219 | Any
C1, C5, C18, C25, C37 | 5 | 1uF | CAP, CERM, 1 uF, 25 V, +/- 10%, X7R, 0603 | 0603 | C1608X7R1E105K080AB | TDK
C2, C3, C4, C9, C11, C12, C14, C16, C17, C21, C28, C35, C118, C121, C122 | 15 | 22uF | CAP, CERM, 22 µF, 25 V,+/- 10%, X7R, 1210 | 1210 | CC1210KKX7R8BB226 | Yageo
C6 | 1 | 2200pF | CAP, CERM, 2200 pF, 50 V, +/- 5%, X7R, 0402 | 0402 | CL05B222JB5NNNC | Samsung Electro-Mechanics
C7 | 1 | 3300pF | CAP, CERM, 3300 pF, 50 V, +/- 10%, X7R, 0402 | 0402 | GRM155R71H332KA01D | MuRata
C8, C10, C13, C15, C19, C29, C33, C40, C46, C47, C56, C57, C58, C60, C63, C66, C68, C69, C70, C71, C72, C73, C74, C75, C76, C77, C78, C79, C80, C81, C82, C83, C84, C85, C86, C87, C90, C92, C114, C115, C116, C119, C120, C123, C124, C125, C127, C128, C129, C130, C131, C132, C133, C134, C135, C139, C140, C145, C147, C148, C149, C162 | 62 | 0.1uF | CAP, CERM, 0.1 µF, 25 V,+/- 10%, X7R, 0402 | 0402 | CC0402KRX7R8BB104 | Yageo
C20, C24, C32, C36, C38, C49, C52, C53, C150, C151, C152, C153, C154, C155, C158, C160 | 16 | 10nF | WCAP-CSGP Multilayer Ceramic Chip Capacitor, General Purpose, size 0402, X7R, 10nF, 25VDC | 0402 | 885012205050 | Wurth Elektronik
C22, C26, C31, C39 | 4 | 10uF | CAP, CERM, 10 uF, 50 V, +/- 10%, X7R, 1206 | 1206 | CL31B106KBHNNNE | Samsung
C23 | 1 | 6.8pF | CAP, CERM, 6.8 pF, 50 V, +/- 5%, C0G/NP0, 0402 | 0402 | GRM1555C1H6R8CA01D | MuRata
C27 | 1 | 0.22uF | CAP, CERM, 0.22 uF, 16 V, +/- 10%, X7R, 0402 | 0402 | C1005X7R1C224K050BC | TDK
C30 | 1 | 5.6pF | CAP, CERM, 5.6 pF, 50 V, +/- 5%, C0G/NP0, 0402 | 0402 | GRM1555C1H5R6CA01D | MuRata
C34, C137, C142 | 3 | 4.7nF | WCAP-CSGP Multilayer Ceramic Chip Capacitor, General Purpose, size 0402, X7R, 4.7nF, 50VDC | 0402 | 885012205065 | Wurth Elektronik
C41, C54, C55, C61, C62, C65 | 6 | 10uF | CAP, CERM, 10 uF, 25 V, +/- 20%, X5R, 0603 | 0603 | C1608X5R1E106M080AC | TDK
C42 | 1 | 0.47uF | CAP, CERM, 0.47 uF, 6.3 V, +/- 10%, X5R, 0402 | 0402 | GRM155R60J474KE19D | MuRata
C43, C44, C163, C164 | 4 | 12pF | CAP, CERM, 12 pF, 50 V, +/- 5%, C0G/NP0, 0402 | 0402 | GRM1555C1H120JA01D | MuRata
C45 | 1 | 4.7µF | WCAP-CSGP Multilayer Ceramic Chip Capacitor, General Purpose, size 0402, X5R, 4.7µF, 6.3VDC | 0402 | 885012105008 | Wurth Elektronik
C48, C98, C108, C156, C157, C159, C161 | 7 | 1uF | CAP, CERM, 1 uF, 10 V, +/- 10%, X7S, 0402 | 0402 | C1005X7S1A105K050BC | TDK
C50, C51 | 2 | 1nF | WCAP-CSGP Multilayer Ceramic Chip Capacitor, General Purpose, size 0402, X7R, 1nF, 50VDC | 0402 | 885012205061 | Wurth Elektronik
C64 | 1 | 22uF | CAP, CERM, 22 uF, 10 V, +/- 20%, X7S, 0805 | 0805 | C2012X7S1A226M125AC | TDK
C88, C89 | 2 | 12pF | WCAP-CSRF Multilayer Ceramic Chip Capacitor, High Frequency, size 0402, NP0 Class I, 12pF, 50VDC | 0402 | 885392005127 | Wurth Elektronik
C93, C104, C117, C144, C146 | 5 | 100pF | CAP, CERM, 100 pF, 50 V, +/- 1%, C0G/NP0, 0402 | 0402 | 04025A101FAT2A | AVX
C94, C111 | 2 | 2.2uF | CAP, CERM, 2.2 uF, 16 V, +/- 10%, X5R, 0402 | 0402 | C1005X5R1C225K050BC | TDK
C95, C112 | 2 | 68pF | WCAP-CSGP Multilayer Ceramic Chip Capacitor, General Purpose, size 0402, NP0, 68pF, 50VDC | 0402 | 885012005060 | Wurth Elektronik
C96, C113 | 2 | 680pF | WCAP-CSGP Multilayer Ceramic Chip Capacitor, General Purpose, size 0402, X7R, 680pF, 50VDC | 0402 | 885012205060 | Wurth Elektronik
C97, C107 | 2 | 2700pF | CAP, CERM, 2700 pF, 50 V,+/- 10%, X7R, 0402 | 0402 | CL05B272KB5NNNC | Samsung Electro-Mechanics
C99, C109 | 2 | 1.5nF | WCAP-CSGP Multilayer Ceramic Chip Capacitor, General Purpose, size 0402, X7R, 1.5nF, 50VDC | 0402 | 885012205062 | Wurth Elektronik
C100, C110 | 2 | 2.2nF | WCAP-CSGP Multilayer Ceramic Chip Capacitor, General Purpose, size 0402, X7R, 2.2nF, 50VDC | 0402 | 885012205063 | Wurth Elektronik
C101, C102 | 2 | 33pF | WCAP-CSGP Multilayer Ceramic Chip Capacitor, General Purpose, size 0402, NP0, 33pF, 50VDC | 0402 | 885012005058 | Wurth Elektronik
C103 | 1 | 22pF | WCAP-CSRF Multilayer Ceramic Chip Capacitor, High Frequency, size 0402, NP0 Class I, 22pF, 50VDC | 0402 | 885392005114 | Wurth Elektronik
C105 | 1 | 27pF | WCAP-CSRF Multilayer Ceramic Chip Capacitor, High Frequency, size 0402, NP0 Class I, 27pF, 50VDC | 0402 | 885392005116 | Wurth Elektronik
C106 | 1 | 47pF | WCAP-CSGP Multilayer Ceramic Chip Capacitor, General Purpose, size 0402, NP0, 47pF, 50VDC | 0402 | 885012005059 | Wurth Elektronik
C126 | 1 | 330nF | WCAP-CSGP Multilayer Ceramic Chip Capacitor, General Purpose, size 0603, X7R, 330nF, 50VDC | 0603 | 885012206121 | Wurth Elektronik
C136, C138, C141, C143 | 4 | 20pF | CAP, CERM, 20 pF, 50 V, +/- 5%, C0G/NP0, 0402 | 0402 | C0402C200J5GACTU | Kemet
D1, D33, D34 | 3 | 5.1V | Diode, Zener, 5.1 V, 300 mW, SOD-523 | SOD-523 | BZT52C5V1T-7 | Diodes Inc.
D2, D4, D20 | 3 | Red | LED, Red, SMD | LED_0603 | 150060RS75000 | Wurth Elektronik
D3 | 1 | 200V | Diode, Switching, 200 V, 0.2 A, AEC-Q101, SOD-323 | SOD-323 | BAS20HT1G | ON Semiconductor
D5, D6, D13, D22, D25, D27, D28, D39 | 8 | Green | LED, Green, SMD | LED_0603 | 150060VS75000 | Wurth Elektronik
D7, D11 | 2 |  | Diode 40 V 2A Surface Mount SOD-123FL | SOD123FL | SS2040FL_R1_00001 | Panjit
D8, D10 | 2 | 40V | Diode, Schottky, 40 V, 0.5 A, SOD-123 | SOD-123 | MBR0540T1G | ON Semiconductor
D9, D12 | 2 | 40V | Diode, Schottky, 40 V, 0.35 A, SOD-323 | SOD-323 | SD103AWS-TP | Micro Commercial Components
D14, D19, D21, D23 | 4 |  | Bidirectional TVS Diodes in SOD-323 Package | SOD323 | TSD12CDYFR | Texas Instruments
D15, D16, D24, D26, D29, D30, D36, D37 | 8 |  | One-channel unidirectional device for 3.3V surge protection in SOD-323 package | SOT-323 | ESDS311DYFR | Texas Instruments
D17 | 1 |  | RF Diode PIN - Single 30V 100 mA EMD2 | EMD2 | RN242SMT2R | Rohm
D18, D35 | 2 |  | 23V Clamp 18A (8/20µs) Ipp Tvs Diode Surface Mount SOD-323 | SOD323 | TSD12DYFR | Texas Instruments
D31, D32 | 2 |  | 15V 13A bidirectional surge-protection diode | SOD323 | TSD15CDYFR | Texas Instruments
D38 | 1 |  | Amber 605nm LED Indication - Discrete 2V 0603 (1608 Metric) | 0603 | 150060AS75000 | Wurth Electronics
F1 | 1 |  | Fuse, 1.5 A, 50VAC/VDC, SMD | 1206 | 044001.5WR | Littelfuse
FB1 | 1 | 600Ω | 74279220601 Ferrite Beads Multi-Layer High Current 600Ohm 25% 100MHz 2.1A 0.08Ohm DCR 0805 Automotive T/R | 0805 | 74279220601 | Wurth Elektronik
J1, J7, J10, J21, J22, J23 | 6 |  | 2 Position Wire to Board Terminal Block Horizontal with Board 0.138" (3.50mm) Through Hole | HDR2 | 691214110002S | Wurth
J2, J6, J12 | 3 |  | Header, 2.54 mm, 2x1, Gold, TH | Header, 2.54mm, 2x1, TH | 61300211121 | Wurth Elektronik
J3, J5, J8, J9, J29, J32 | 6 |  | Header, 2.54 mm, 3x1, Gold, TH | Header, 2.54mm, 3x1, TH | 61300311121 | Wurth Elektronik
J4, J11, J13, J14, J15, J16, J17, J18, J19, J20, J30, J31 | 12 |  | 3 Position Wire to Board Terminal Block Horizontal with Board 0.138" (3.50mm) Through Hole | CONN_TERM_BLK_3 | 691214110003S | Wurth
J24 | 1 |  | Connector Header Through Hole 14 position 0.100" (2.54mm) | HDR14 | 61301421121 | Wurth Electronics
J25 | 1 |  | USB-C (USB TYPE-C) USB 2.0 Receptacle Connector 24 (16+8 Dummy) Position Surface Mount, Right Angle; Through Hole | CONN_USB | USB4215-03-A | GCT
J26 | 1 |  | Connector Header Through Hole 18 position 0.100" (2.54mm) | HDR18 | 61301821121 | Wurth
J27 | 1 |  | Receptacle, 2.54mm, 5X2, Gold, TH | Receptacle, 2.54mm, 5X2, TH | SSW-105-01-G-D | Samtec
J28 | 1 |  | 30 Position Receptacle Connector 0.100" (2.54mm) Through Hole Gold | CONN_RCPT30 | SSW-115-01-G-D | Samtec
L1, L3 | 2 | 600 ohm | Ferrite Bead, 600 ohm @ 100 MHz, 2.5 A, 1206 | 1206 | 74279221601 | Wurth Elektronik
L2 | 1 | 4.7uH | Inductor, Shielded Drum Core, Superflux, 4.7 uH, 6 A, 0.02 ohm, SMD | WE-HC4 | 744311470 | Wurth Elektronik
L4, L7 | 2 | 280 ohm | Ferrite Bead, 280 ohm @ 100 MHz, 3.5 A, 1206 | 1206 | 74279221281 | Wurth Elektronik
L5 | 1 | 3.3uH | Inductor, Shielded Drum Core, Powdered Iron, 3.3 uH, 6 A, 0.019 ohm, SMD | 7.30x4.80x6.60mm | 74437349033 | Wurth Elektronik
L6, L8 | 2 | 10uH | Inductor, Shielded Drum Core, Ferrite, 10 uH, 1 A, 0.12 ohm, SMD | WE-TPC-M1 | 744042100 | Wurth Elektronik
L9 | 1 | 600 ohm | Ferrite Bead, 600 ohm @ 100 MHz, 1 A, 0603 | 0603 | 742792651 | Wurth Elektronik
L10 | 1 |  | 2 Line Common Mode Choke Surface Mount 360mA DCR 500mOhm | 1812 | DLW43SH110XK2L | Murata
L11 | 1 | 600 ohm | Ferrite Bead, 600 ohm @ 100 MHz, 2.1 A, 0805 | 0805 | 74279220601 | Wurth Elektronik
L12, L14 | 2 | 220 ohm | Ferrite Bead, 220 ohm @ 100 MHz, 0.45 A, 0402 | 0402 | BLM15AG221SN1D | MuRata
L13 | 1 | 2.2uH | WE-PMCI SMT Power Molded Chip Inductor, size 1210, 2.2uH, 4.5A, 75mOhm | 1210 | 74479299222 | Wurth Elektronik
L15, L16, L19, L20 | 4 | 270nH | Wire Wound RF Inductor 270nH ±2% 260mA 2.42Ω 0603 (1608) | 0603 (1608) | LQW18ANR27G80D | Murata
L17, L18 | 2 | 4.7μH | Multilayer Type Inductor for Power Lines, 0805 (2012), 4.7μH, 20%, 0.288Ω, 0.8A | 0805 (2012) | LQM21PN4R7MGRD | Murata
Q1, Q2, Q3, Q4, Q6, Q7, Q9, Q10, Q11, Q14, Q16 | 11 | 30V | MOSFET, N-CH, 30 V, 5.9 A, YJK0003A (PICOSTAR-3) | YJK0003A | CSD17585F5T | Texas Instruments |  | None
Q5, Q8, Q12, Q15 | 4 | -20V | MOSFET, P-CH, -20 V, -5.3 A, YJK0003A (PICOSTAR-3) | YJK0003A | CSD25485F5 | Texas Instruments |  | None
Q13 | 1 | 30V | MOSFET, N-CH, 30 V, 22 A, DQK0006C (WSON-6) | DQK0006C | CSD17571Q2 | Texas Instruments |  | None
R1, R7, R13, R19, R42, R43, R44, R50, R96, R123, R127, R134, R140, R148 | 14 | 4.70k | RES, 4.70 k, 1%, 0.1 W, 0402 | 0402 | ERJ-2RKF4701X | Panasonic
R2 | 1 | 475k | RES, 475 k, 1%, 0.063 W, AEC-Q200 Grade 0, 0402 | 0402 | CRCW0402475KFKED | Vishay-Dale
R3, R133, R138, R139, R144 | 5 | 0 | Jumper 0.25W, 1/4W Chip Resistor 1206 (3216 Metric) - Thick Film | 1206 | CRCW12060000Z0EAC | Vishay
R4 | 1 | 11.0k | RES, 11.0 k, 1%, 0.063 W, AEC-Q200 Grade 0, 0402 | 0402 | CRCW040211K0FKED | Vishay-Dale
R5 | 1 | 750 | RES, 750, 1%, 0.063 W, AEC-Q200 Grade 0, 0402 | 0402 | CRCW0402750RFKED | Vishay-Dale
R6, R37 | 2 | 47.0k | RES, 47.0 k, 1%, 0.0625 W, 0402 | 0402 | RC0402FR-0747KL | Yageo America
R8, R11, R14, R17, R33, R34, R51, R52, R53, R54, R55, R56, R67, R118, R125, R126, R128, R131 | 18 | 0 | Jumper 0.063W, 1/16W Chip Resistor 0402 (1005 Metric) - Thick Film | 0402 | CRG0402ZR | TE Connectivity
R9, R12, R15, R18, R23, R27, R29, R31, R32, R36, R38, R39, R40, R70, R71, R72, R75, R76, R78, R82, R85, R86, R87, R88, R90, R91, R92, R93, R95, R99, R101, R103, R110, R111, R129, R130, R146, R147, R150, R151, R161 | 41 | 10.0k | RES, 10.0 k, 1%, 0.1 W, 0402 | 0402 | ERJ-2RKF1002X | Panasonic
R10 | 1 | 73.2k | RES, 73.2 k, 1%, 0.063 W, AEC-Q200 Grade 0, 0402 | 0402 | CRCW040273K2FKED | Vishay-Dale
R16 | 1 | 45.3k | RES, 45.3 k, 1%, 0.063 W, 0402 | 0402 | RC0402FR-0745K3L | Yageo America
R20 | 1 | 91k | Res Thick Film 0402 91K Ohm 1% 0.063W(1/16W) ±100ppm/C Pad SMD T/R | 0402 | RC0402FR-1391KL | YAGEO
R21 | 1 | 976k | RES, 976 k, 1%, 0.063 W, AEC-Q200 Grade 0, 0402 | 0402 | CRCW0402976KFKED | Vishay-Dale
R22 | 1 | 93.1k | RES, 93.1 k, 1%, 0.063 W, AEC-Q200 Grade 0, 0402 | 0402 | CRCW040293K1FKED | Vishay-Dale
R24 | 1 | 68k | 68 kOhms ±1% 0.063W, 1/16W Chip Resistor 0402 (1005 Metric) Thick Film | 0402 | WR04X6802FTL | Walsin Technology
R25 | 1 | 787k | RES, 787 k, 1%, 0.063 W, AEC-Q200 Grade 0, 0402 | 0402 | CRCW0402787KFKED | Vishay-Dale
R26, R58, R158 | 3 | 100 | RES, 100, 1%, 0.1 W, 0402 | 0402 | ERJ-2RKF1000X | Panasonic
R28, R30, R84, R102 | 4 | 100k | RES, 100 k, 1%, 0.0625 W, 0402 | 0402 | RC0402FR-07100KL | Yageo America
R35, R94, R107, R109, R120 | 5 | 220 | RES, 220, 5%, 0.063 W, AEC-Q200 Grade 0, 0402 | 0402 | CRCW0402220RJNED | Vishay-Dale
R41, R46 | 2 | 10 | RES, 10.0, 1%, 0.1 W, 0603 | 0603 | RC0603FR-0710RL | Yageo
R59 | 1 | 5.76k | RES, 5.76 k, 1%, 0.063 W, AEC-Q200 Grade 0, 0402 | 0402 | CRCW04025K76FKED | Vishay-Dale
R60, R62, R63 | 3 | 200k | RES, 200 k, 1%, 0.1 W, 0402 | 0402 | ERJ-2RKF2003X | Panasonic
R61 | 1 | 1.00k | RES, 1.00 k, 0.1%, 0.25 W, 0805 | 0805 | RP73PF2A1K0BTDF | TE Connectivity
R64, R106 | 2 | 54.9k | RES, 54.9 k, 1%, 0.063 W, AEC-Q200 Grade 0, 0402 | 0402 | CRCW040254K9FKED | Vishay-Dale
R65 | 1 | 63.4k | RES, 63.4 k, 1%, 0.063 W, AEC-Q200 Grade 0, 0402 | 0402 | CRCW040263K4FKED | Vishay-Dale
R66, R83, R108, R117, R154, R155, R156, R157 | 8 | 1.00k | RES, 1.00 k, 1%, 0.0625 W, 0402 | 0402 | RC0402FR-071KL | Yageo America
R68 | 1 | 2.74k | RES, 2.74 k, 1%, 0.063 W, AEC-Q200 Grade 0, 0402 | 0402 | CRCW04022K74FKED | Vishay-Dale
R69 | 1 | 1.30k | RES, 1.30 k, 1%, 0.063 W, AEC-Q200 Grade 0, 0402 | 0402 | CRCW04021K30FKED | Vishay-Dale
R73, R97, R104 | 3 | 1.00k | RES, 1.00 k, 0.1%, 0.25 W, 1206 | 1206 | RP73D2B1K0BTG | TE Connectivity
R74 | 1 | 10.0k | RES, 10.0 k, 0.1%, 0.125 W, 0805 | 0805 | RT0805BRD0710KL | Yageo America
R77 | 1 | 1.00Meg | RES, 1.00 M, 1%, 0.063 W, 0402 | 0402 | RC0402FR-071ML | Yageo America
R79, R100 | 2 | 3.6k | RES, 3.6 k, 5%, 0.063 W, AEC-Q200 Grade 0, 0402 | 0402 | CRCW04023K60JNED | Vishay-Dale
R80 | 1 | 2.74k | RES, 2.74 k, 0.1%, 0.1 W, 0603 | 0603 | RT0603BRD072K74L | Yageo America
R81 | 1 | 1.30k | RES, 1.30 k, 0.1%, 0.1 W, 0603 | 0603 | RT0603BRD071K3L | Yageo America
R89 | 1 | 14.7k | RES, 14.7 k, 1%, 0.063 W, AEC-Q200 Grade 0, 0402 | 0402 | CRCW040214K7FKED | Vishay-Dale
R98, R105 | 2 | 200 | RES, 200, 0.1%, 0.125 W, 0805 | 0805 | RT0805BRD07200RL | Yageo America
R113, R115 | 2 | 150 | 150 Ohms ±0.1% 0.063W, 1/16W Chip Resistor 0402 (1005 Metric) Anti-Sulfur, Automotive AEC-Q200, Moisture Resistant Thin Film | 0402 | TNPW0402150RBEED | Vishay Dale
R114 | 1 | 25.5k | RES, 25.5 k, 1%, 0.063 W, AEC-Q200 Grade 0, 0402 | 0402 | CRCW040225K5FKED | Vishay-Dale
R116 | 1 | 0.5 | RES, 0.5, 1%, 2 W, 2512 | 2512 | CSRN2512FKR500 | Stackpole Electronics Inc
R121, R122, R152 | 3 | 10.0k | RES, 10.0 k, .1%, .0625 W, 0402 | 0402 | RT0402BRD0710KL | Yageo America
R124 | 1 | 120 | Res Thick Film 0805 120 Ohm 1% 0.5W(1/2W) ±100ppm/C Pad SMD T/R Automotive | 0805 | SDR10EZPF1200 | Rohm
R136, R137, R142, R143 | 4 | 59 | RES, 59.0, 1%, 0.25 W, AEC-Q200 Grade 0, 1206 | 1206 | CRCW120659R0FKEA | Vishay-Dale
R153 | 1 | 3.32k | RES, 3.32 k, 1%, 0.063 W, AEC-Q200 Grade 0, 0402 | 0402 | CRCW04023K32FKED | Vishay-Dale
R159, R160 | 2 | 470 | RES, 470, 1%, 0.063 W, 0402 | 0402 | RC0402FR-07470RL | Yageo America
R163 | 1 | 4.87k | RES, 4.87 k, 1%, 0.063 W, AEC-Q200 Grade 0, 0402 | 0402 | CRCW04024K87FKED | Vishay-Dale
R164 | 1 | 51 | RES, 51, 5%, 0.063 W, AEC-Q200 Grade 0, 0402 | 0402 | CRCW040251R0JNED | Vishay-Dale
R165, R166 | 2 | 5.1k | 5.1kΩ ±1% 0.063W 0402 Thick Film Chip Resistor AEC-Q200 compliant | 0402 | RMCF0402FT5K10 | Stackpole Electronics
SH-J1, SH-J2, SH-J3, SH-J4, SH-J5, SH-J6, SH-J7, SH-J8, SH-J9, SH-J10, SH-J11, SH-J12 | 12 |  | Shunt, 2.54mm, Gold, Black | Shunt, 2.54mm, Black | 60900213421 | Wurth Elektronik
SW1, SW2, SW3 | 3 |  | SWITCH SLIDE DPDT 300MA 6V |  | JS202011JCQN | C&K
T1 | 1 |  | Wideband RF transformer, 1:1, 0.0035-125 MHz, SMT, RoHS | SMD6 | PWB3010LC | Coilcraft
TP58 | 1 |  | Test Point, Multipurpose, Black, TH | Black Multipurpose Testpoint | 5011 | Keystone Electronics
U1 | 1 |  | 2.7 - 23 V, 5.5 A, 28 mΩ True Reverse Current Blocking eFuse with Input Reverse Polarity Protection | VQFN-HR10 | TPS259470ARPWR | Texas Instruments
U2 | 1 |  | 14 V Bidirectional Flat-Clamp Surge Protection Device, DRB0008A (VSON-8) | DRB0008A | TVS1401DRBR | Texas Instruments | TVS1401DRBT | Texas Instruments
U3, U4 | 2 |  | 4.2-V to 17-V Input, 3-A Synchronous Buck Converter, DRL0008A (SOT-5X3-8) | DRL0008A | TPS563211DRLR | Texas Instruments |  | Texas Instruments
U5 | 1 |  | Postive and Negative Output DC-DC Converter, 2.7 to 5.5 V, -40 to 85 degC, 24-pin QFN (RGE24), Green (RoHS & no Sb/Br) | RGE0024B | TPS65130RGER | Texas Instruments
U6 | 1 |  | Dual, 150mA, Wide-Vin, Positive and Negative Low-Dropout (LDO) Voltage Regulator, DSC0010J (WSON-10) | DSC0010J | TPS7A3901DSCR | Texas Instruments | TPS7A3901DSCT | Texas Instruments
U7 | 1 |  | Mixed-Signal Microcontrollers With CAN-FD Interface LQFP64 | LQFP64 | MSPM0G3507SPM | Texas Instruments
U8 | 1 |  | Single Bus Buffer Gate With 3-State Outputs, DBV0005A, LARGE T&R | DBV0005A | SN74LVC1G125DBVR | Texas Instruments |  | Texas Instruments
U9 | 1 |  | IS31CG5317-LQLS3 | LQFP80 | IS31CG5317-LQLS3 | Lumissil Microsystems
U10 | 1 |  | 40 V, microPower, Push-Pull Comparator with Shutdown, DBV0006A (SOT-23-6) | DBV0006A | TLV1805DBVR | Texas Instruments |  | Texas Instruments
U11, U12 | 2 |  | Low-Voltage, Low On-State Resistance SPST CMOS Analog Switches, DBV0005A (SOT-23-5) | DBV0005A | TS12A4515DBVR | Texas Instruments |  | Texas Instruments
U13 | 1 |  | Single 4.5-MHz, 16-V rail-to-rail input/output, low-offset voltage, low-noise op amp 5-SOT-23 -40 to 125 | SOT-23-5 | TLV9151IDBVR | Texas Instruments
U14 | 1 |  | 60-V, 100-mΩ, Single-Channel Smart High-Side Switch | WSON12 | TPS281C100BDNTR | Texas Instruments
U15, U18 | 2 |  | Low power, small size comparator with push-pull output, DCK0005A (SOT-SC70-5) | DCK0005A | TLV7011DCKR | Texas Instruments | TLV7011DCKT | Texas Instruments
U16 | 1 |  | 1.6A H-bridge motor driver, PWM, PH/EN, ½ bridge control, with low power sleep mode | WSON8 | DRV8220DSG | Texas Instruments
U17 | 1 |  | Adjustable Precision Shunt Regulator, 34 ppm / degC, 100 mA, -40 to 125 degC, 5-pin SOT-23 (DBV), Green (RoHS & no Sb/Br) | DBV0005A | TL431AQDBVR | Texas Instruments
U19 | 1 |  | 3-V to 5.5-V Small RS-485 Transceivers With Integrated 4-kV Surge Protection and High Bus-Fault Protection in Small Packages | VSON10 | THVD2429DRCR | Texas Instruments
U20 | 1 |  | 3- to 5.5-V single channel 1Mbps RS-232 line driver/receiver with +/-15-kV IEC-ESD protection | VQFN16 | TRSF3221EIRGTR | Texas Instruments
U21, U23 | 2 |  | Enhanced automotive CAN transceiver with standby and 1.8-V I/O support 8-SOT-23-THIN -40 to 150 | TSOT23-8 | TCAN1044AVDDFRQ1 | Texas Instruments
U22, U24 | 2 |  | 24-V, 2-Channel ESD Protection Diode for In-Vehicle Networks | SOT-23-3 | ESD2CAN24DBZR | Texas Instruments
U25, U27 | 2 |  | Single Schmitt-Trigger Buffer, DBV0005A, LARGE T&R | DBV0005A | SN74LVC1G17DBVR | Texas Instruments
U26 | 1 |  | 7-Channel Low Side Driver, 0 to 40 V VOUT, -40 to 125 degC, 16-Pin TSSOP (PW), RoHS, Tape and Reel | PW0016A | TPL7407LA
U28 | 1 |  | Low-Power, Rail-to-Rail In and Out, 1-MHz Operational Amplifier, DBV0005A (SOT-23-5) | DBV0005A | TLV9001IDBV | Texas Instruments | TLV9001IDBV | Texas Instruments
U29 | 1 |  | MSP432E401YTPDT, PDT0128A (TQFP-128) | PDT0128A | MSP432E401YTPDT | Texas Instruments | MSP432E401YTPDTR | Texas Instruments
U30, U31, U35 | 3 |  | Data-Line Surge and ESD Protection Diode Array, DBV0005A (SOT-23-5) | DBV0005A | ESDS314DBVR | Texas Instruments |  | Texas Instruments
U32, U33, U34 | 3 |  | Low-Capacitance + / - 15 kV ESD-Protection Array for High-Speed Data Interfaces, 2 Channels, -40 to +85 degC, 5-pin SOT (DRL), Green (RoHS & no Sb/Br) | DRL0005A | TPD2E001DRLR | Texas Instruments
Y1 | 1 |  | 32 MHz ±10ppm Crystal 9pF 40 Ohms 4-SMD, No Lead | SMT_CRYSTAL_3MM4_2MM7 | 830103622909 | Wurth Electronics
Y2 | 1 |  | Crystal 25MHz ±10ppm (Tol) ±20ppm (Stability) 8pF FUND 100Ohm 4-Pin SMD T/R | SMD4 | ABM8W-25.0000MHZ-8-D1X-T3 | Abracon
Y3 | 1 |  | Crystal, 16 MHz, 8pF, SMD | 3.2x0.75x2.5mm | NX3225GA-16.000M-STD-CRG-1 | NDK
C59, C67 | 0 | 0.1uF | CAP, CERM, 0.1 µF, 25 V,+/- 10%, X7R, 0402 | 0402 | CC0402KRX7R8BB104 | Yageo
C91 | 0 | 300pF | CAP, CERM, 300 pF, 50 V, +/- 5%, C0G/NP0, 0402 | 0402 | GCM1555C1H301JA16D | MuRata
L21, L22 | 0 | 100uH | 100µH @ 100kHz 2 Line Common Mode Choke Surface Mount 5.8 kOhms @ 10MHz 150mA DCR 2Ohm | SMT_4MM5_3MM2 | ACT45B-101-2P-TL003 | TDK
R45, R47, R48, R49, R135, R141, R167, R168, R169, R170 | 0 | 4.70k | RES, 4.70 k, 1%, 0.1 W, 0402 | 0402 | ERJ-2RKF4701X | Panasonic
R57, R119 | 0 | 1.00Meg | RES, 1.00 M, 1%, 0.063 W, 0402 | 0402 | RC0402FR-071ML | Yageo America
R112, R132, R145, R149, R162 | 0 | 10.0k | RES, 10.0 k, 1%, 0.1 W, 0402 | 0402 | ERJ-2RKF1002X | Panasonic
T2 | 0 | 215µH | 215µH Isolation and Data Interface (Encapsulated) Pulse Transformer 1:1 Surface Mount | SMD8 | ZA9756-AED | Coilcraft
Notes:
Unless otherwise noted in the Alternate PartNumber and/or Alternate Manufacturer columns, all parts may be substituted with equivalents.