## PnP File
Pick and Place File
Legend for column headings
| Project Name: | AM62L-EVSE-DEV-EVM |  |  |  |  | PackageReference: |  | Package name as defined in schematic or schematic library
| Project File: | PROC219.PrjPcb |  |  |  |  | Mount: |  | SMT for surface mount, TH for through hole, N/A for Not Applicable
| Base ID: | PROC219 |  |  |  |  | Layer: |  | Top or Bottom of PCB, or None
| PCB Rev: | E1 |  |  |  |  | Rotation: |  | Counter Clockwise rotation, based on source PCB library
| Assembly Variant: | 001 |  |  |  |  | Mid X, Mid Y: |  | Coordinates for the component's center point, based on source PCB library
| Generated: | 10/20/2025 12:26 PM |  |  |  |  | Ref X, Ref Y: |  | Coordinates for the component's user-defined reference point, based on source PCB library
[7 empty] | Pad X, Pad Y: |  | Coordinates for Pad 1 of the component, based on source PCB library
| PCB Part Number: | PROC219E1
[6 empty] | Imperial Units (Mil) | [5 empty] | Metric Units (mm)
Item | Designator | PackageReference | Mount | Layer | Rotation | Mid X | Mid Y | Ref X | Ref Y | Pad X | Pad Y | Mid X | Mid Y | Ref X | Ref Y | Pad X | Pad Y
Item | Designator | PackageReference | MountType | Layer | Rotation | Center-X(Mil) | Center-Y(Mil) | Ref-X(Mil) | Ref-Y(Mil) | Pad-X(Mil) | Pad-Y(Mil) | Center-X(mm) | Center-Y(mm) | Ref-X(mm) | Ref-Y(mm) | Pad-X(mm) | Pad-Y(mm)
1 | !PCB1 |  | N/A | None | 0 | 0 | 0 | 0 | 0 | 0 | 0 | 0 | 0 | 0 | 0 | 0 | 0
2 | C1 | 603 | SMT | Top | 0 | 1159.277 | 810.042 | 1159.277 | 810.042 | 1127.781 | 810.042 | 29.4457 | 20.5751 | 29.4457 | 20.5751 | 28.6456 | 20.5751
3 | C2 | 1210 | SMT | Top | 270 | 3562.992 | 5196.85 | 3562.992 | 5196.85 | 3562.992 | 5253.937 | 90.5 | 132 | 90.5 | 132 | 90.5 | 133.45
4 | C3 | 1210 | SMT | Top | 270 | 3425.197 | 5196.85 | 3425.197 | 5196.85 | 3425.197 | 5253.937 | 87 | 132 | 87 | 132 | 87 | 133.45
5 | C4 | 1210 | SMT | Top | 180 | 1131.89 | 492.126 | 1131.89 | 492.126 | 1188.976 | 492.126 | 28.75 | 12.5 | 28.75 | 12.5 | 30.2 | 12.5
6 | C5 | 603 | SMT | Top | 0 | 1161.417 | 590.551 | 1161.417 | 590.551 | 1129.921 | 590.551 | 29.5 | 15 | 29.5 | 15 | 28.7 | 15
7 | C6 | 402 | SMT | Top | 0 | 1171.26 | 748.032 | 1171.26 | 748.032 | 1147.638 | 748.032 | 29.75 | 19 | 29.75 | 19 | 29.15 | 19
8 | C7 | 402 | SMT | Top | 0 | 1171.26 | 649.606 | 1171.26 | 649.606 | 1147.638 | 649.606 | 29.75 | 16.5 | 29.75 | 16.5 | 29.15 | 16.5
9 | C8 | 402 | SMT | Top | 180 | 915.354 | 2283.465 | 915.354 | 2283.465 | 938.976 | 2283.465 | 23.25 | 58 | 23.25 | 58 | 23.85 | 58
10 | C9 | 1210 | SMT | Top | 0 | 1116.142 | 2082.677 | 1116.142 | 2082.677 | 1059.055 | 2082.677 | 28.35 | 52.9 | 28.35 | 52.9 | 26.9 | 52.9
11 | C10 | 402 | SMT | Top | 180 | 1074.803 | 2173.228 | 1074.803 | 2173.228 | 1098.425 | 2173.228 | 27.3 | 55.2 | 27.3 | 55.2 | 27.9 | 55.2
12 | C11 | 1210 | SMT | Top | 90 | 901.575 | 2405.512 | 901.575 | 2405.512 | 901.575 | 2348.425 | 22.9 | 61.1 | 22.9 | 61.1 | 22.9 | 59.65
13 | C12 | 1210 | SMT | Top | 90 | 1035.433 | 2405.512 | 1035.433 | 2405.512 | 1035.433 | 2348.425 | 26.3 | 61.1 | 26.3 | 61.1 | 26.3 | 59.65
14 | C13 | 402 | SMT | Top | 180 | 905.512 | 1338.583 | 905.512 | 1338.583 | 929.134 | 1338.583 | 23 | 34 | 23 | 34 | 23.6 | 34
15 | C14 | 1210 | SMT | Top | 0 | 1114.173 | 1122.047 | 1114.173 | 1122.047 | 1057.087 | 1122.047 | 28.3 | 28.5 | 28.3 | 28.5 | 26.85 | 28.5
16 | C15 | 402 | SMT | Top | 180 | 1078.74 | 1216.535 | 1078.74 | 1216.535 | 1102.362 | 1216.535 | 27.4 | 30.9 | 27.4 | 30.9 | 28 | 30.9
17 | C16 | 1210 | SMT | Top | 90 | 1027.559 | 1460.63 | 1027.559 | 1460.63 | 1027.559 | 1403.543 | 26.1 | 37.1 | 26.1 | 37.1 | 26.1 | 35.65
18 | C17 | 1210 | SMT | Top | 90 | 893.701 | 1460.63 | 893.701 | 1460.63 | 893.701 | 1403.543 | 22.7 | 37.1 | 22.7 | 37.1 | 22.7 | 35.65
19 | C18 | 603 | SMT | Top | 270 | 1003.937 | 1661.417 | 1003.937 | 1661.417 | 1003.937 | 1692.913 | 25.5 | 42.2 | 25.5 | 42.2 | 25.5 | 43
20 | C19 | 402 | SMT | Top | 270 | 1062.992 | 1653.543 | 1062.992 | 1653.543 | 1062.992 | 1677.165 | 27 | 42 | 27 | 42 | 27 | 42.6
21 | C20 | 402 | SMT | Top | 270 | 1112.205 | 1643.701 | 1112.201 | 1643.703 | 1112.205 | 1663.386 | 28.25 | 41.75 | 28.2499 | 41.7501 | 28.25 | 42.25
22 | C21 | 1210 | SMT | Top | 270 | 2114.173 | 1996.063 | 2114.173 | 1996.063 | 2114.173 | 2053.15 | 53.7 | 50.7 | 53.7 | 50.7 | 53.7 | 52.15
23 | C22 | 1206 | SMT | Top | 0 | 1938.976 | 1190.945 | 1938.976 | 1190.945 | 1872.047 | 1190.945 | 49.25 | 30.25 | 49.25 | 30.25 | 47.55 | 30.25
24 | C23 | 402 | SMT | Top | 180 | 2125.831 | 1870.27 | 2125.831 | 1870.27 | 2149.453 | 1870.27 | 53.9961 | 47.5049 | 53.9961 | 47.5049 | 54.5961 | 47.5049
25 | C24 | 402 | SMT | Top | 0 | 1870.081 | 935.043 | 1870.079 | 935.039 | 1850.396 | 935.043 | 47.5 | 23.7501 | 47.5 | 23.75 | 47.0001 | 23.7501
26 | C25 | 603 | SMT | Top | 270 | 2001.968 | 1053.149 | 2001.968 | 1053.149 | 2001.968 | 1084.646 | 50.85 | 26.75 | 50.85 | 26.75 | 50.85 | 27.55
27 | C26 | 1206 | SMT | Top | 270 | 1968.504 | 875.984 | 1968.504 | 875.984 | 1968.504 | 942.913 | 50 | 22.25 | 50 | 22.25 | 50 | 23.95
28 | C27 | 402 | SMT | Top | 180 | 2125.831 | 1693.105 | 2125.831 | 1693.105 | 2149.453 | 1693.105 | 53.9961 | 43.0049 | 53.9961 | 43.0049 | 54.5961 | 43.0049
29 | C28 | 1210 | SMT | Top | 0 | 1610.236 | 2070.866 | 1610.236 | 2070.866 | 1553.15 | 2070.866 | 40.9 | 52.6 | 40.9 | 52.6 | 39.45 | 52.6
30 | C29 | 402 | SMT | Top | 180 | 1692.76 | 1968.696 | 1692.761 | 1968.696 | 1716.382 | 1968.696 | 42.9961 | 50.0049 | 42.9961 | 50.0049 | 43.5961 | 50.0049
31 | C30 | 402 | SMT | Top | 0 | 2125.831 | 1574.995 | 2125.831 | 1574.995 | 2102.209 | 1574.995 | 53.9961 | 40.0049 | 53.9961 | 40.0049 | 53.3961 | 40.0049
32 | C31 | 1206 | SMT | Top | 180 | 1683.071 | 1190.945 | 1683.071 | 1190.945 | 1750 | 1190.945 | 42.75 | 30.25 | 42.75 | 30.25 | 44.45 | 30.25
33 | C32 | 402 | SMT | Top | 0 | 2007.723 | 1850.589 | 2007.721 | 1850.585 | 1988.038 | 1850.589 | 50.9962 | 47.005 | 50.9961 | 47.0049 | 50.4962 | 47.005
34 | C33 | 402 | SMT | Top | 0 | 1692.76 | 1791.53 | 1692.76 | 1791.53 | 1669.138 | 1791.53 | 42.9961 | 45.5049 | 42.9961 | 45.5049 | 42.3961 | 45.5049
35 | C34 | 402 | SMT | Top | 0 | 2007.723 | 1791.534 | 2007.721 | 1791.53 | 1988.038 | 1791.534 | 50.9962 | 45.505 | 50.9961 | 45.5049 | 50.4962 | 45.505
36 | C35 | 1210 | SMT | Top | 270 | 1992.126 | 1653.543 | 1992.126 | 1653.543 | 1992.126 | 1710.63 | 50.6 | 42 | 50.6 | 42 | 50.6 | 43.45
37 | C36 | 402 | SMT | Top | 180 | 1751.967 | 935.035 | 1751.968 | 935.039 | 1771.652 | 935.035 | 44.4999 | 23.7499 | 44.5 | 23.75 | 44.9999 | 23.7499
38 | C37 | 603 | SMT | Top | 270 | 1614.173 | 1053.15 | 1614.173 | 1053.15 | 1614.173 | 1084.646 | 41 | 26.75 | 41 | 26.75 | 41 | 27.55
39 | C38 | 402 | SMT | Top | 270 | 1811.027 | 1190.943 | 1811.024 | 1190.945 | 1811.027 | 1210.628 | 46.0001 | 30.2499 | 46 | 30.25 | 46.0001 | 30.7499
40 | C39 | 1206 | SMT | Top | 270 | 1647.638 | 875.984 | 1647.638 | 875.984 | 1647.638 | 942.913 | 41.85 | 22.25 | 41.85 | 22.25 | 41.85 | 23.95
41 | C40 | 402 | SMT | Top | 90 | 2244.095 | 3208.662 | 2244.095 | 3208.662 | 2244.095 | 3185.039 | 57 | 81.5 | 57 | 81.5 | 57 | 80.9
42 | C41 | 603 | SMT | Top | 90 | 2303.15 | 3220.472 | 2303.15 | 3220.473 | 2303.15 | 3188.977 | 58.5 | 81.8 | 58.5 | 81.8 | 58.5 | 81
43 | C42 | 402 | SMT | Top | 0 | 2460.63 | 2962.598 | 2460.63 | 2962.598 | 2437.008 | 2962.598 | 62.5 | 75.25 | 62.5 | 75.25 | 61.9 | 75.25
44 | C43 | 402 | SMT | Top | 90 | 2135.827 | 3208.661 | 2135.827 | 3208.661 | 2135.827 | 3185.039 | 54.25 | 81.5 | 54.25 | 81.5 | 54.25 | 80.9
45 | C44 | 402 | SMT | Top | 90 | 1919.291 | 3208.661 | 1919.291 | 3208.661 | 1919.291 | 3185.039 | 48.75 | 81.5 | 48.75 | 81.5 | 48.75 | 80.9
46 | C45 | 402 | SMT | Top | 270 | 2588.587 | 2834.644 | 2588.583 | 2834.646 | 2588.587 | 2854.329 | 65.7501 | 71.9999 | 65.75 | 72 | 65.7501 | 72.4999
47 | C46 | 402 | SMT | Top | 90 | 2539.37 | 2834.646 | 2539.37 | 2834.646 | 2539.37 | 2811.024 | 64.5 | 72 | 64.5 | 72 | 64.5 | 71.4
48 | C47 | 402 | SMT | Top | 90 | 2490.157 | 2834.646 | 2490.157 | 2834.646 | 2490.157 | 2811.024 | 63.25 | 72 | 63.25 | 72 | 63.25 | 71.4
49 | C48 | 402 | SMT | Top | 270 | 2440.945 | 2834.646 | 2440.945 | 2834.646 | 2440.945 | 2858.268 | 62 | 72 | 62 | 72 | 62 | 72.6
50 | C49 | 402 | SMT | Top | 90 | 1555.118 | 3277.559 | 1555.122 | 3277.557 | 1555.118 | 3257.874 | 39.5 | 83.25 | 39.5001 | 83.2499 | 39.5 | 82.75
51 | C50 | 402 | SMT | Top | 180 | 3077.262 | 4764.749 | 3077.264 | 4764.753 | 3096.947 | 4764.749 | 78.1625 | 121.0246 | 78.1625 | 121.0247 | 78.6625 | 121.0246
52 | C51 | 402 | SMT | Top | 180 | 3077.843 | 4723.925 | 3077.845 | 4723.929 | 3097.528 | 4723.925 | 78.1772 | 119.9877 | 78.1773 | 119.9878 | 78.6772 | 119.9877
53 | C52 | 402 | SMT | Top | 180 | 2992.124 | 4832.673 | 2992.126 | 4832.677 | 3011.809 | 4832.673 | 75.9999 | 122.7499 | 76 | 122.75 | 76.4999 | 122.7499
54 | C53 | 402 | SMT | Top | 180 | 2992.124 | 4911.413 | 2992.126 | 4911.417 | 3011.809 | 4911.413 | 75.9999 | 124.7499 | 76 | 124.75 | 76.4999 | 124.7499
55 | C54 | 603 | SMT | Top | 90 | 3047.244 | 4385.827 | 3047.244 | 4385.827 | 3047.244 | 4354.331 | 77.4 | 111.4 | 77.4 | 111.4 | 77.4 | 110.6
56 | C55 | 603 | SMT | Top | 90 | 3100.291 | 4573.969 | 3100.291 | 4573.969 | 3100.291 | 4542.473 | 78.7474 | 116.1788 | 78.7474 | 116.1788 | 78.7474 | 115.3788
57 | C56 | 402 | SMT | Top | 90 | 2992.126 | 4586.614 | 2992.126 | 4586.614 | 2992.126 | 4562.992 | 76 | 116.5 | 76 | 116.5 | 76 | 115.9
58 | C57 | 402 | SMT | Top | 270 | 2942.913 | 4478.346 | 2942.913 | 4478.346 | 2942.913 | 4501.968 | 74.75 | 113.75 | 74.75 | 113.75 | 74.75 | 114.35
59 | C58 | 402 | SMT | Top | 270 | 2992.126 | 4478.346 | 2992.126 | 4478.346 | 2992.126 | 4501.968 | 76 | 113.75 | 76 | 113.75 | 76 | 114.35
60 | C60 | 402 | SMT | Top | 0 | 2503.272 | 4025.591 | 2503.272 | 4025.591 | 2479.65 | 4025.591 | 63.5831 | 102.25 | 63.5831 | 102.25 | 62.9831 | 102.25
61 | C61 | 603 | SMT | Top | 0 | 2515.254 | 3897.638 | 2515.254 | 3897.638 | 2483.758 | 3897.638 | 63.8875 | 99 | 63.8875 | 99 | 63.0874 | 99
62 | C62 | 603 | SMT | Top | 0 | 2515.254 | 3966.535 | 2515.254 | 3966.535 | 2483.758 | 3966.535 | 63.8875 | 100.75 | 63.8875 | 100.75 | 63.0874 | 100.75
63 | C63 | 402 | SMT | Top | 180 | 2204.724 | 4025.591 | 2204.724 | 4025.591 | 2228.346 | 4025.591 | 56 | 102.25 | 56 | 102.25 | 56.6 | 102.25
64 | C64 | 805 | SMT | Top | 0 | 2353.701 | 3885.827 | 2353.701 | 3885.827 | 2313.701 | 3885.827 | 59.784 | 98.7 | 59.784 | 98.7 | 58.768 | 98.7
65 | C65 | 603 | SMT | Top | 180 | 2212.598 | 3874.016 | 2212.598 | 3874.016 | 2244.095 | 3874.016 | 56.2 | 98.4 | 56.2 | 98.4 | 57 | 98.4
66 | C66 | 402 | SMT | Top | 180 | 2204.724 | 3976.378 | 2204.724 | 3976.378 | 2228.346 | 3976.378 | 56 | 101 | 56 | 101 | 56.6 | 101
67 | C68 | 402 | SMT | Top | 180 | 2204.724 | 4517.717 | 2204.724 | 4517.717 | 2228.346 | 4517.717 | 56 | 114.75 | 56 | 114.75 | 56.6 | 114.75
68 | C69 | 402 | SMT | Top | 180 | 2204.724 | 4370.079 | 2204.724 | 4370.079 | 2228.346 | 4370.079 | 56 | 111 | 56 | 111 | 56.6 | 111
69 | C70 | 402 | SMT | Top | 180 | 2204.724 | 4222.441 | 2204.724 | 4222.441 | 2228.346 | 4222.441 | 56 | 107.25 | 56 | 107.25 | 56.6 | 107.25
70 | C71 | 402 | SMT | Top | 270 | 2607.453 | 4003.035 | 2607.453 | 4003.036 | 2607.453 | 4026.658 | 66.2293 | 101.6771 | 66.2293 | 101.6771 | 66.2293 | 102.2771
71 | C72 | 402 | SMT | Top | 270 | 2686.193 | 4003.035 | 2686.193 | 4003.036 | 2686.193 | 4026.658 | 68.2293 | 101.6771 | 68.2293 | 101.6771 | 68.2293 | 102.2771
72 | C73 | 402 | SMT | Top | 270 | 3043.307 | 4129.921 | 3043.307 | 4129.921 | 3043.307 | 4153.543 | 77.3 | 104.9 | 77.3 | 104.9 | 77.3 | 105.5
73 | C74 | 402 | SMT | Top | 90 | 2795.276 | 4744.095 | 2795.276 | 4744.095 | 2795.276 | 4720.472 | 71 | 120.5 | 71 | 120.5 | 71 | 119.9
74 | C75 | 402 | SMT | Top | 90 | 2746.063 | 4744.095 | 2746.063 | 4744.095 | 2746.063 | 4720.472 | 69.75 | 120.5 | 69.75 | 120.5 | 69.75 | 119.9
75 | C76 | 402 | SMT | Top | 90 | 2696.85 | 4744.095 | 2696.85 | 4744.095 | 2696.85 | 4720.472 | 68.5 | 120.5 | 68.5 | 120.5 | 68.5 | 119.9
76 | C77 | 402 | SMT | Top | 90 | 2549.213 | 4744.095 | 2549.213 | 4744.095 | 2549.213 | 4720.472 | 64.75 | 120.5 | 64.75 | 120.5 | 64.75 | 119.9
77 | C78 | 402 | SMT | Top | 90 | 2342.52 | 4744.095 | 2342.52 | 4744.095 | 2342.52 | 4720.472 | 59.5 | 120.5 | 59.5 | 120.5 | 59.5 | 119.9
78 | C79 | 402 | SMT | Top | 180 | 2204.724 | 4468.504 | 2204.724 | 4468.504 | 2228.346 | 4468.504 | 56 | 113.5 | 56 | 113.5 | 56.6 | 113.5
79 | C80 | 402 | SMT | Top | 180 | 2204.724 | 4320.866 | 2204.724 | 4320.866 | 2228.346 | 4320.866 | 56 | 109.75 | 56 | 109.75 | 56.6 | 109.75
80 | C81 | 402 | SMT | Top | 180 | 2204.724 | 4271.654 | 2204.724 | 4271.654 | 2228.346 | 4271.654 | 56 | 108.5 | 56 | 108.5 | 56.6 | 108.5
81 | C82 | 402 | SMT | Top | 270 | 2735.406 | 4003.035 | 2735.406 | 4003.036 | 2735.406 | 4026.658 | 69.4793 | 101.6771 | 69.4793 | 101.6771 | 69.4793 | 102.2771
82 | C83 | 402 | SMT | Top | 90 | 2647.638 | 4744.095 | 2647.638 | 4744.095 | 2647.638 | 4720.472 | 67.25 | 120.5 | 67.25 | 120.5 | 67.25 | 119.9
83 | C84 | 402 | SMT | Top | 90 | 2450.787 | 4744.095 | 2450.787 | 4744.095 | 2450.787 | 4720.472 | 62.25 | 120.5 | 62.25 | 120.5 | 62.25 | 119.9
84 | C85 | 402 | SMT | Top | 90 | 2940.945 | 4129.921 | 2940.945 | 4129.921 | 2940.945 | 4106.299 | 74.7 | 104.9 | 74.7 | 104.9 | 74.7 | 104.3
85 | C86 | 402 | SMT | Top | 270 | 2992.126 | 4374.016 | 2992.126 | 4374.016 | 2992.126 | 4397.638 | 76 | 111.1 | 76 | 111.1 | 76 | 111.7
86 | C87 | 402 | SMT | Top | 90 | 2942.913 | 4586.614 | 2942.913 | 4586.614 | 2942.913 | 4562.992 | 74.75 | 116.5 | 74.75 | 116.5 | 74.75 | 115.9
87 | C88 | 402 | SMT | Top | 0 | 3228.346 | 4153.543 | 3228.346 | 4153.543 | 3208.661 | 4153.543 | 82 | 105.5 | 82 | 105.5 | 81.5 | 105.5
88 | C89 | 402 | SMT | Top | 180 | 3228.346 | 4350.394 | 3228.346 | 4350.394 | 3248.031 | 4350.394 | 82 | 110.5 | 82 | 110.5 | 82.5 | 110.5
89 | C90 | 402 | SMT | Top | 0 | 3631.89 | 4169.291 | 3631.89 | 4169.291 | 3608.268 | 4169.291 | 92.25 | 105.9 | 92.25 | 105.9 | 91.65 | 105.9
90 | C92 | 402 | SMT | Top | 180 | 3631.89 | 4388.969 | 3631.89 | 4388.969 | 3655.512 | 4388.969 | 92.25 | 111.4798 | 92.25 | 111.4798 | 92.85 | 111.4798
91 | C93 | 402 | SMT | Top | 270 | 3728.347 | 4303.15 | 3728.347 | 4303.15 | 3728.347 | 4326.772 | 94.7 | 109.3 | 94.7 | 109.3 | 94.7 | 109.9
92 | C94 | 402 | SMT | Top | 270 | 3858.268 | 4912.63 | 3858.268 | 4912.63 | 3858.268 | 4936.252 | 98 | 124.7808 | 98 | 124.7808 | 98 | 125.3808
93 | C95 | 402 | SMT | Top | 90 | 3956.689 | 4901.577 | 3956.693 | 4901.575 | 3956.689 | 4881.892 | 100.4999 | 124.5001 | 100.5 | 124.5 | 100.4999 | 124.0001
94 | C96 | 402 | SMT | Top | 270 | 4133.866 | 4901.571 | 4133.862 | 4901.573 | 4133.866 | 4921.256 | 105.0002 | 124.4999 | 105.0001 | 124.4999 | 105.0002 | 124.9999
95 | C97 | 402 | SMT | Top | 90 | 4685.039 | 4911.417 | 4685.039 | 4911.417 | 4685.039 | 4887.795 | 119 | 124.75 | 119 | 124.75 | 119 | 124.15
96 | C98 | 402 | SMT | Top | 90 | 3806.424 | 4912.47 | 3806.424 | 4912.47 | 3806.424 | 4888.848 | 96.6832 | 124.7767 | 96.6832 | 124.7767 | 96.6832 | 124.1767
97 | C99 | 402 | SMT | Top | 90 | 3996.059 | 4901.577 | 3996.063 | 4901.575 | 3996.059 | 4881.892 | 101.4999 | 124.5001 | 101.5 | 124.5 | 101.4999 | 124.0001
98 | C100 | 402 | SMT | Top | 270 | 4094.496 | 4901.571 | 4094.492 | 4901.573 | 4094.496 | 4921.256 | 104.0002 | 124.4999 | 104.0001 | 124.4999 | 104.0002 | 124.9999
99 | C101 | 402 | SMT | Top | 90 | 3373.349 | 4863.259 | 3373.353 | 4863.257 | 3373.349 | 4843.574 | 85.6831 | 123.5268 | 85.6832 | 123.5267 | 85.6831 | 123.0268
100 | C102 | 402 | SMT | Top | 90 | 3412.719 | 4863.259 | 3412.723 | 4863.257 | 3412.719 | 4843.574 | 86.6831 | 123.5268 | 86.6832 | 123.5267 | 86.6831 | 123.0268
101 | C103 | 402 | SMT | Top | 90 | 3550.518 | 4863.257 | 3550.518 | 4863.257 | 3550.518 | 4843.572 | 90.1832 | 123.5267 | 90.1832 | 123.5267 | 90.1832 | 123.0267
102 | C104 | 402 | SMT | Top | 90 | 3589.888 | 4863.257 | 3589.888 | 4863.257 | 3589.888 | 4839.635 | 91.1832 | 123.5267 | 91.1832 | 123.5267 | 91.1832 | 122.9267
103 | C105 | 402 | SMT | Top | 90 | 3717.841 | 4863.257 | 3717.841 | 4863.257 | 3717.841 | 4843.572 | 94.4332 | 123.5267 | 94.4332 | 123.5267 | 94.4332 | 123.0267
104 | C106 | 402 | SMT | Top | 90 | 3757.207 | 4863.259 | 3757.211 | 4863.257 | 3757.207 | 4843.574 | 95.4331 | 123.5268 | 95.4332 | 123.5267 | 95.4331 | 123.0268
105 | C107 | 402 | SMT | Top | 270 | 4685.039 | 4812.992 | 4685.039 | 4812.992 | 4685.039 | 4836.614 | 119 | 122.25 | 119 | 122.25 | 119 | 122.85
106 | C108 | 402 | SMT | Top | 270 | 3806.424 | 4814.045 | 3806.424 | 4814.045 | 3806.424 | 4837.667 | 96.6832 | 122.2767 | 96.6832 | 122.2767 | 96.6832 | 122.8767
107 | C109 | 402 | SMT | Top | 270 | 3996.067 | 4822.833 | 3996.063 | 4822.835 | 3996.067 | 4842.518 | 101.5001 | 122.4999 | 101.5 | 122.5 | 101.5001 | 122.9999
108 | C110 | 402 | SMT | Top | 90 | 4094.484 | 4822.836 | 4094.488 | 4822.835 | 4094.484 | 4803.151 | 103.9999 | 122.5 | 104 | 122.5 | 103.9999 | 122.0001
109 | C111 | 402 | SMT | Top | 90 | 3858.268 | 4814.205 | 3858.268 | 4814.205 | 3858.268 | 4790.583 | 98 | 122.2808 | 98 | 122.2808 | 98 | 121.6808
110 | C112 | 402 | SMT | Top | 270 | 3956.697 | 4822.833 | 3956.693 | 4822.835 | 3956.697 | 4842.518 | 100.5001 | 122.4999 | 100.5 | 122.5 | 100.5001 | 122.9999
111 | C113 | 402 | SMT | Top | 90 | 4133.858 | 4822.834 | 4133.862 | 4822.833 | 4133.858 | 4803.15 | 105 | 122.5 | 105.0001 | 122.4999 | 105 | 122
112 | C114 | 402 | SMT | Top | 270 | 4114.173 | 3750 | 4114.173 | 3750 | 4114.173 | 3773.622 | 104.5 | 95.25 | 104.5 | 95.25 | 104.5 | 95.85
113 | C115 | 402 | SMT | Top | 270 | 4261.811 | 3750 | 4261.811 | 3750 | 4261.811 | 3773.622 | 108.25 | 95.25 | 108.25 | 95.25 | 108.25 | 95.85
114 | C116 | 402 | SMT | Top | 90 | 4370.079 | 3750 | 4370.079 | 3750 | 4370.079 | 3726.378 | 111 | 95.25 | 111 | 95.25 | 111 | 94.65
115 | C117 | 402 | SMT | Top | 90 | 4419.291 | 3750 | 4419.291 | 3750 | 4419.291 | 3726.378 | 112.25 | 95.25 | 112.25 | 95.25 | 112.25 | 94.65
116 | C118 | 1210 | SMT | Top | 0 | 4342.52 | 3161.417 | 4342.52 | 3161.417 | 4285.433 | 3161.417 | 110.3 | 80.3 | 110.3 | 80.3 | 108.85 | 80.3
117 | C119 | 402 | SMT | Top | 0 | 4185.039 | 3055.118 | 4185.039 | 3055.118 | 4161.417 | 3055.118 | 106.3 | 77.6 | 106.3 | 77.6 | 105.7 | 77.6
118 | C120 | 402 | SMT | Top | 180 | 3326.772 | 3017.717 | 3326.772 | 3017.717 | 3350.394 | 3017.717 | 84.5 | 76.65 | 84.5 | 76.65 | 85.1 | 76.65
119 | C121 | 1210 | SMT | Top | 180 | 4547.244 | 2059.055 | 4547.244 | 2059.055 | 4604.331 | 2059.055 | 115.5 | 52.3 | 115.5 | 52.3 | 116.95 | 52.3
120 | C122 | 1210 | SMT | Top | 180 | 4547.244 | 1925.197 | 4547.244 | 1925.197 | 4604.331 | 1925.197 | 115.5 | 48.9 | 115.5 | 48.9 | 116.95 | 48.9
121 | C123 | 402 | SMT | Top | 0 | 4539.37 | 2149.606 | 4539.37 | 2149.606 | 4515.748 | 2149.606 | 115.3 | 54.6 | 115.3 | 54.6 | 114.7 | 54.6
122 | C124 | 402 | SMT | Top | 180 | 4015.748 | 2312.992 | 4015.748 | 2312.992 | 4039.37 | 2312.992 | 102 | 58.75 | 102 | 58.75 | 102.6 | 58.75
123 | C125 | 402 | SMT | Top | 270 | 3917.323 | 2312.992 | 3917.323 | 2312.992 | 3917.323 | 2336.614 | 99.5 | 58.75 | 99.5 | 58.75 | 99.5 | 59.35
124 | C126 | 603 | SMT | Top | 270 | 4232.283 | 2391.732 | 4232.283 | 2391.732 | 4232.283 | 2421.26 | 107.5 | 60.75 | 107.5 | 60.75 | 107.5 | 61.5
125 | C127 | 402 | SMT | Top | 90 | 3503.937 | 836.614 | 3503.937 | 836.614 | 3503.937 | 812.992 | 89 | 21.25 | 89 | 21.25 | 89 | 20.65
126 | C128 | 402 | SMT | Top | 270 | 3503.937 | 935.039 | 3503.937 | 935.039 | 3503.937 | 958.661 | 89 | 23.75 | 89 | 23.75 | 89 | 24.35
127 | C129 | 402 | SMT | Top | 180 | 3799.213 | 875.984 | 3799.213 | 875.984 | 3822.835 | 875.984 | 96.5 | 22.25 | 96.5 | 22.25 | 97.1 | 22.25
128 | C130 | 402 | SMT | Top | 0 | 4055.118 | 856.299 | 4055.118 | 856.299 | 4031.496 | 856.299 | 103 | 21.75 | 103 | 21.75 | 102.4 | 21.75
129 | C131 | 402 | SMT | Top | 0 | 4055.118 | 905.512 | 4055.118 | 905.512 | 4031.496 | 905.512 | 103 | 23 | 103 | 23 | 102.4 | 23
130 | C132 | 402 | SMT | Top | 0 | 3976.378 | 803.15 | 3976.378 | 803.15 | 3952.756 | 803.15 | 101 | 20.4 | 101 | 20.4 | 100.4 | 20.4
131 | C133 | 402 | SMT | Top | 0 | 4055.118 | 954.724 | 4055.118 | 954.724 | 4031.496 | 954.724 | 103 | 24.25 | 103 | 24.25 | 102.4 | 24.25
132 | C134 | 402 | SMT | Top | 90 | 2893.701 | 1446.85 | 2893.701 | 1446.85 | 2893.701 | 1423.228 | 73.5 | 36.75 | 73.5 | 36.75 | 73.5 | 36.15
133 | C135 | 402 | SMT | Top | 0 | 2992.126 | 1574.803 | 2992.126 | 1574.803 | 2968.504 | 1574.803 | 76 | 40 | 76 | 40 | 75.4 | 40
134 | C136 | 402 | SMT | Top | 90 | 3041.339 | 836.614 | 3041.339 | 836.614 | 3041.339 | 812.992 | 77.25 | 21.25 | 77.25 | 21.25 | 77.25 | 20.65
135 | C137 | 402 | SMT | Top | 270 | 2992.126 | 856.299 | 2992.122 | 856.301 | 2992.126 | 875.984 | 76 | 21.75 | 75.9999 | 21.75 | 76 | 22.25
136 | C138 | 402 | SMT | Top | 270 | 2942.913 | 836.614 | 2942.913 | 836.614 | 2942.913 | 860.236 | 74.75 | 21.25 | 74.75 | 21.25 | 74.75 | 21.85
137 | C139 | 402 | SMT | Top | 90 | 2519.685 | 1437.008 | 2519.685 | 1437.008 | 2519.685 | 1413.386 | 64 | 36.5 | 64 | 36.5 | 64 | 35.9
138 | C140 | 402 | SMT | Top | 0 | 2618.11 | 1564.961 | 2618.11 | 1564.961 | 2594.488 | 1564.961 | 66.5 | 39.75 | 66.5 | 39.75 | 65.9 | 39.75
139 | C141 | 402 | SMT | Top | 90 | 2667.323 | 826.771 | 2667.323 | 826.771 | 2667.323 | 803.149 | 67.75 | 21 | 67.75 | 21 | 67.75 | 20.4
140 | C142 | 402 | SMT | Top | 270 | 2618.114 | 846.455 | 2618.11 | 846.457 | 2618.114 | 866.14 | 66.5001 | 21.4999 | 66.5 | 21.5 | 66.5001 | 21.9999
141 | C143 | 402 | SMT | Top | 270 | 2568.898 | 826.771 | 2568.898 | 826.771 | 2568.898 | 850.394 | 65.25 | 21 | 65.25 | 21 | 65.25 | 21.6
142 | C144 | 402 | SMT | Top | 90 | 4379.921 | 1604.331 | 4379.921 | 1604.331 | 4379.921 | 1580.709 | 111.25 | 40.75 | 111.25 | 40.75 | 111.25 | 40.15
143 | C145 | 402 | SMT | Top | 180 | 4547.244 | 905.512 | 4547.244 | 905.512 | 4570.866 | 905.512 | 115.5 | 23 | 115.5 | 23 | 116.1 | 23
144 | C146 | 402 | SMT | Top | 270 | 4379.921 | 1456.693 | 4379.921 | 1456.693 | 4379.921 | 1480.315 | 111.25 | 37 | 111.25 | 37 | 111.25 | 37.6
145 | C147 | 402 | SMT | Top | 90 | 4163.386 | 1604.331 | 4163.386 | 1604.331 | 4163.386 | 1580.709 | 105.75 | 40.75 | 105.75 | 40.75 | 105.75 | 40.15
146 | C148 | 402 | SMT | Top | 90 | 4163.386 | 1456.693 | 4163.386 | 1456.693 | 4163.386 | 1433.071 | 105.75 | 37 | 105.75 | 37 | 105.75 | 36.4
147 | C149 | 402 | SMT | Top | 90 | 3661.417 | 1614.173 | 3661.417 | 1614.173 | 3661.417 | 1590.551 | 93 | 41 | 93 | 41 | 93 | 40.4
148 | C150 | 402 | SMT | Top | 90 | 984.248 | 4645.671 | 984.252 | 4645.669 | 984.248 | 4625.986 | 24.9999 | 118.0001 | 25 | 118 | 24.9999 | 117.5001
149 | C151 | 402 | SMT | Top | 0 | 1496.065 | 3986.224 | 1496.063 | 3986.22 | 1476.38 | 3986.224 | 38.0001 | 101.2501 | 38 | 101.25 | 37.5001 | 101.2501
150 | C152 | 402 | SMT | Top | 90 | 1732.28 | 4202.758 | 1732.284 | 4202.756 | 1732.28 | 4183.073 | 43.9999 | 106.7501 | 44 | 106.75 | 43.9999 | 106.2501
151 | C153 | 402 | SMT | Top | 90 | 1732.28 | 4379.923 | 1732.284 | 4379.921 | 1732.28 | 4360.238 | 43.9999 | 111.2501 | 44 | 111.25 | 43.9999 | 110.7501
152 | C154 | 402 | SMT | Top | 90 | 984.248 | 4517.718 | 984.252 | 4517.717 | 984.248 | 4498.033 | 24.9999 | 114.7501 | 25 | 114.75 | 24.9999 | 114.2501
153 | C155 | 402 | SMT | Top | 270 | 984.256 | 4222.439 | 984.252 | 4222.441 | 984.256 | 4242.124 | 25.0001 | 107.2499 | 25 | 107.25 | 25.0001 | 107.7499
154 | C156 | 402 | SMT | Top | 0 | 1456.693 | 4734.252 | 1456.693 | 4734.252 | 1433.071 | 4734.252 | 37 | 120.25 | 37 | 120.25 | 36.4 | 120.25
155 | C157 | 402 | SMT | Top | 0 | 1240.158 | 3927.165 | 1240.158 | 3927.165 | 1216.535 | 3927.165 | 31.5 | 99.75 | 31.5 | 99.75 | 30.9 | 99.75
156 | C158 | 402 | SMT | Top | 180 | 1240.158 | 3986.22 | 1240.159 | 3986.224 | 1259.843 | 3986.22 | 31.5 | 101.25 | 31.5001 | 101.2501 | 32 | 101.25
157 | C159 | 402 | SMT | Top | 90 | 925.197 | 4340.551 | 925.197 | 4340.551 | 925.197 | 4316.929 | 23.5 | 110.25 | 23.5 | 110.25 | 23.5 | 109.65
158 | C160 | 402 | SMT | Top | 270 | 984.256 | 4340.549 | 984.252 | 4340.551 | 984.256 | 4360.234 | 25.0001 | 110.2499 | 25 | 110.25 | 25.0001 | 110.7499
159 | C161 | 402 | SMT | Top | 0 | 1318.898 | 4734.252 | 1318.898 | 4734.252 | 1295.276 | 4734.252 | 33.5 | 120.25 | 33.5 | 120.25 | 32.9 | 120.25
160 | C162 | 402 | SMT | Top | 180 | 1594.488 | 4734.252 | 1594.488 | 4734.252 | 1618.11 | 4734.252 | 40.5 | 120.25 | 40.5 | 120.25 | 41.1 | 120.25
161 | C163 | 402 | SMT | Top | 90 | 1053.15 | 4832.677 | 1053.15 | 4832.677 | 1053.15 | 4809.055 | 26.75 | 122.75 | 26.75 | 122.75 | 26.75 | 122.15
162 | C164 | 402 | SMT | Top | 270 | 1269.685 | 4832.677 | 1269.685 | 4832.677 | 1269.685 | 4856.299 | 32.25 | 122.75 | 32.25 | 122.75 | 32.25 | 123.35
163 | D1 | SOD-523 | SMT | Top | 0 | 826.772 | 807.087 | 826.772 | 807.087 | 805.118 | 807.087 | 21 | 20.5 | 21 | 20.5 | 20.45 | 20.5
164 | D2 | LED_0603 | SMT | Top | 90 | 793.269 | 727.421 | 793.269 | 727.421 | 793.269 | 695.925 | 20.149 | 18.4765 | 20.149 | 18.4765 | 20.149 | 17.6765
165 | D3 | SOD-323 | SMT | Top | 180 | 905.512 | 600.394 | 905.512 | 600.394 | 948.819 | 600.394 | 23 | 15.25 | 23 | 15.25 | 24.1 | 15.25
166 | D4 | LED_0603 | SMT | Top | 270 | 793.275 | 570.866 | 793.275 | 570.866 | 793.275 | 602.362 | 20.1492 | 14.5 | 20.1492 | 14.5 | 20.1492 | 15.3
167 | D5 | LED_0603 | SMT | Top | 0 | 812.992 | 2224.409 | 812.992 | 2224.409 | 781.496 | 2224.409 | 20.65 | 56.5 | 20.65 | 56.5 | 19.85 | 56.5
168 | D6 | LED_0603 | SMT | Top | 0 | 807.087 | 1279.528 | 807.087 | 1279.528 | 775.591 | 1279.528 | 20.5 | 32.5 | 20.5 | 32.5 | 19.7 | 32.5
169 | D7 | SOD123FL | SMT | Top | 90 | 2007.721 | 1988.38 | 2007.721 | 1988.38 | 2007.721 | 1927.357 | 50.9961 | 50.5049 | 50.9961 | 50.5049 | 50.9961 | 48.9549
170 | D8 | SOD-123 | SMT | Top | 0 | 1948.819 | 1289.37 | 1948.819 | 1289.37 | 1884.35 | 1289.37 | 49.5 | 32.75 | 49.5 | 32.75 | 47.8625 | 32.75
171 | D9 | SOD-323 | SMT | Top | 270 | 1923.228 | 1053.149 | 1923.228 | 1053.149 | 1923.228 | 1096.457 | 48.85 | 26.75 | 48.85 | 26.75 | 48.85 | 27.85
172 | D10 | SOD-123 | SMT | Top | 0 | 1683.071 | 1289.37 | 1683.071 | 1289.37 | 1618.602 | 1289.37 | 42.75 | 32.75 | 42.75 | 32.75 | 41.1125 | 32.75
173 | D11 | SOD123FL | SMT | Top | 90 | 1869.926 | 1653.735 | 1869.926 | 1653.735 | 1869.926 | 1592.711 | 47.4961 | 42.0049 | 47.4961 | 42.0049 | 47.4961 | 40.4549
174 | D12 | SOD-323 | SMT | Top | 90 | 1692.913 | 1053.15 | 1692.913 | 1053.15 | 1692.913 | 1009.843 | 43 | 26.75 | 43 | 26.75 | 43 | 25.65
175 | D13 | LED_0603 | SMT | Top | 180 | 1633.858 | 2913.386 | 1633.858 | 2913.386 | 1665.354 | 2913.386 | 41.5 | 74 | 41.5 | 74 | 42.3 | 74
176 | D14 | SOD323 | SMT | Top | 90 | 4625.984 | 4537.402 | 4625.984 | 4537.402 | 4625.984 | 4486.221 | 117.5 | 115.25 | 117.5 | 115.25 | 117.5 | 113.95
177 | D15 | SOT-323 | SMT | Top | 0 | 3779.528 | 4114.173 | 3779.528 | 4114.173 | 3728.347 | 4114.173 | 96 | 104.5 | 96 | 104.5 | 94.7 | 104.5
178 | D16 | SOT-323 | SMT | Top | 90 | 4625.984 | 4084.646 | 4625.984 | 4084.646 | 4625.984 | 4033.465 | 117.5 | 103.75 | 117.5 | 103.75 | 117.5 | 102.45
179 | D17 | EMD2 | SMT | Top | 90 | 4078.74 | 4407.48 | 4078.74 | 4407.48 | 4078.74 | 4374.016 | 103.6 | 111.95 | 103.6 | 111.95 | 103.6 | 111.1
180 | D18 | SOD323 | SMT | Top | 270 | 4625.984 | 3730.315 | 4625.984 | 3730.315 | 4625.984 | 3781.496 | 117.5 | 94.75 | 117.5 | 94.75 | 117.5 | 96.05
181 | D19 | SOD323 | SMT | Top | 270 | 4625.984 | 3171.26 | 4625.984 | 3171.26 | 4625.984 | 3222.441 | 117.5 | 80.55 | 117.5 | 80.55 | 117.5 | 81.85
182 | D20 | LED_0603 | SMT | Top | 0 | 4165.354 | 2838.583 | 4165.354 | 2838.583 | 4133.858 | 2838.583 | 105.8 | 72.1 | 105.8 | 72.1 | 105 | 72.1
183 | D21 | SOD323 | SMT | Top | 270 | 4625.984 | 2844.488 | 4625.984 | 2844.488 | 4625.984 | 2895.669 | 117.5 | 72.25 | 117.5 | 72.25 | 117.5 | 73.55
184 | D22 | LED_0603 | SMT | Top | 0 | 4165.354 | 2771.654 | 4165.354 | 2771.654 | 4133.858 | 2771.654 | 105.8 | 70.4 | 105.8 | 70.4 | 105 | 70.4
185 | D23 | SOD323 | SMT | Top | 0 | 3877.953 | 2914.551 | 3877.953 | 2914.551 | 3826.772 | 2914.551 | 98.5 | 74.0296 | 98.5 | 74.0296 | 97.2 | 74.0296
186 | D24 | SOT-323 | SMT | Top | 180 | 3462.598 | 3139.764 | 3462.598 | 3139.764 | 3513.78 | 3139.764 | 87.95 | 79.75 | 87.95 | 79.75 | 89.25 | 79.75
187 | D25 | LED_0603 | SMT | Top | 180 | 3866.142 | 2846.457 | 3866.142 | 2846.457 | 3897.638 | 2846.457 | 98.2 | 72.3 | 98.2 | 72.3 | 99 | 72.3
188 | D26 | SOT-323 | SMT | Top | 90 | 4143.701 | 2096.457 | 4143.701 | 2096.457 | 4143.701 | 2045.276 | 105.25 | 53.25 | 105.25 | 53.25 | 105.25 | 51.95
189 | D27 | LED_0603 | SMT | Top | 0 | 3834.843 | 2144.467 | 3834.843 | 2144.467 | 3803.347 | 2144.467 | 97.405 | 54.4695 | 97.405 | 54.4695 | 96.605 | 54.4695
190 | D28 | LED_0603 | SMT | Top | 0 | 3834.843 | 2075.569 | 3834.843 | 2075.569 | 3803.347 | 2075.569 | 97.405 | 52.7195 | 97.405 | 52.7195 | 96.605 | 52.7195
191 | D29 | SOT-323 | SMT | Top | 270 | 3496.063 | 2277.559 | 3496.063 | 2277.559 | 3496.063 | 2328.74 | 88.8 | 57.85 | 88.8 | 57.85 | 88.8 | 59.15
192 | D30 | SOT-323 | SMT | Top | 90 | 3496.063 | 2425.197 | 3496.063 | 2425.197 | 3496.063 | 2374.016 | 88.8 | 61.6 | 88.8 | 61.6 | 88.8 | 60.3
193 | D31 | SOD323 | SMT | Top | 0 | 4045.276 | 688.976 | 4045.276 | 688.976 | 3994.095 | 688.976 | 102.75 | 17.5 | 102.75 | 17.5 | 101.45 | 17.5
194 | D32 | SOD323 | SMT | Top | 180 | 3848.425 | 688.976 | 3848.425 | 688.976 | 3899.606 | 688.976 | 97.75 | 17.5 | 97.75 | 17.5 | 99.05 | 17.5
195 | D33 | SOD-523 | SMT | Top | 0 | 4470.135 | 1683.071 | 4470.135 | 1683.071 | 4448.482 | 1683.071 | 113.5414 | 42.75 | 113.5414 | 42.75 | 112.9914 | 42.75
196 | D34 | SOD-523 | SMT | Top | 0 | 4468.504 | 1377.953 | 4468.504 | 1377.953 | 4446.85 | 1377.953 | 113.5 | 35 | 113.5 | 35 | 112.95 | 35
197 | D35 | SOD323 | SMT | Top | 90 | 3996.063 | 1614.173 | 3996.063 | 1614.173 | 3996.063 | 1562.992 | 101.5 | 41 | 101.5 | 41 | 101.5 | 39.7
198 | D36 | SOT-323 | SMT | Top | 270 | 1879.921 | 3956.693 | 1879.921 | 3956.693 | 1879.921 | 4007.874 | 47.75 | 100.5 | 47.75 | 100.5 | 47.75 | 101.8
199 | D37 | SOT-323 | SMT | Top | 90 | 1879.921 | 3809.055 | 1879.921 | 3809.055 | 1879.921 | 3757.874 | 47.75 | 96.75 | 47.75 | 96.75 | 47.75 | 95.45
200 | D38 | 603 | SMT | Top | 180 | 964.567 | 3927.165 | 964.567 | 3927.165 | 996.063 | 3927.165 | 24.5 | 99.75 | 24.5 | 99.75 | 25.3 | 99.75
201 | D39 | LED_0603 | SMT | Top | 180 | 964.567 | 3986.22 | 964.567 | 3986.22 | 996.063 | 3986.22 | 24.5 | 101.25 | 24.5 | 101.25 | 25.3 | 101.25
202 | F1 | 1206 | SMT | Top | 90 | 4389.764 | 1958.661 | 4389.764 | 1958.661 | 4389.764 | 1901.575 | 111.5 | 49.75 | 111.5 | 49.75 | 111.5 | 48.3
203 | FB1 | 805 | SMT | Top | 0 | 2535.433 | 3830.709 | 2535.433 | 3830.709 | 2484.252 | 3830.709 | 64.4 | 97.3 | 64.4 | 97.3 | 63.1 | 97.3
204 | J1 | HDR2 | TH | Top | 0 | 1149.606 | 141.732 | 1161.417 | 147.638 | 1080.709 | 141.732 | 29.2 | 3.6 | 29.5 | 3.75 | 27.45 | 3.6
205 | J2 | Header, 2.54mm, 2x1, TH | TH | Top | 180 | 974.409 | 2578.74 | 974.409 | 2578.74 | 1024.409 | 2578.74 | 24.75 | 65.5 | 24.75 | 65.5 | 26.02 | 65.5
206 | J3 | Header, 2.54mm, 3x1, TH | TH | Top | 270 | 2098.425 | 4724.409 | 2098.425 | 4724.409 | 2098.425 | 4824.409 | 53.3 | 120 | 53.3 | 120 | 53.3 | 122.54
207 | J4 | CONN_TERM_BLK_3 | TH | Top | 90 | 5216.535 | 4389.764 | 5210.63 | 4389.764 | 5216.535 | 4251.968 | 132.5 | 111.5 | 132.35 | 111.5 | 132.5 | 108
208 | J5 | Header, 2.54mm, 3x1, TH | TH | Top | 0 | 4399.606 | 4586.614 | 4399.606 | 4586.614 | 4299.606 | 4586.614 | 111.75 | 116.5 | 111.75 | 116.5 | 109.21 | 116.5
209 | J6 | Header, 2.54mm, 2x1, TH | TH | Top | 0 | 4419.291 | 4133.858 | 4419.291 | 4133.858 | 4369.291 | 4133.858 | 112.25 | 105 | 112.25 | 105 | 110.98 | 105
210 | J7 | HDR2 | TH | Top | 90 | 5216.535 | 4045.276 | 5210.63 | 4057.087 | 5216.535 | 3976.378 | 132.5 | 102.75 | 132.35 | 103.05 | 132.5 | 101
211 | J8 | Header, 2.54mm, 3x1, TH | TH | Top | 0 | 4557.087 | 3444.882 | 4557.087 | 3444.882 | 4457.087 | 3444.882 | 115.75 | 87.5 | 115.75 | 87.5 | 113.21 | 87.5
212 | J9 | Header, 2.54mm, 3x1, TH | TH | Top | 0 | 3533.465 | 3759.843 | 3533.465 | 3759.843 | 3433.465 | 3759.843 | 89.75 | 95.5 | 89.75 | 95.5 | 87.21 | 95.5
213 | J10 | HDR2 | TH | Top | 90 | 5216.535 | 3356.299 | 5210.63 | 3368.11 | 5216.535 | 3287.402 | 132.5 | 85.25 | 132.35 | 85.55 | 132.5 | 83.5
214 | J11 | CONN_TERM_BLK_3 | TH | Top | 90 | 5216.535 | 3700.787 | 5210.63 | 3700.787 | 5216.535 | 3562.992 | 132.5 | 94 | 132.35 | 94 | 132.5 | 90.5
215 | J12 | Header, 2.54mm, 2x1, TH | TH | Top | 180 | 4025.591 | 1889.764 | 4025.591 | 1889.764 | 4075.591 | 1889.764 | 102.25 | 48 | 102.25 | 48 | 103.52 | 48
216 | J13 | CONN_TERM_BLK_3 | TH | Top | 90 | 5216.535 | 2598.425 | 5210.63 | 2598.425 | 5216.535 | 2460.63 | 132.5 | 66 | 132.35 | 66 | 132.5 | 62.5
217 | J14 | CONN_TERM_BLK_3 | TH | Top | 90 | 5216.535 | 2185.039 | 5210.63 | 2185.039 | 5216.535 | 2047.244 | 132.5 | 55.5 | 132.35 | 55.5 | 132.5 | 52
218 | J15 | CONN_TERM_BLK_3 | TH | Top | 90 | 5216.535 | 3011.811 | 5210.63 | 3011.811 | 5216.535 | 2874.016 | 132.5 | 76.5 | 132.35 | 76.5 | 132.5 | 73
219 | J16 | CONN_TERM_BLK_3 | TH | Top | 0 | 3600.787 | 137.795 | 3600.787 | 143.701 | 3462.992 | 137.795 | 91.46 | 3.5 | 91.46 | 3.65 | 87.96 | 3.5
220 | J17 | CONN_TERM_BLK_3 | TH | Top | 0 | 4014.173 | 137.795 | 4014.173 | 143.701 | 3876.378 | 137.795 | 101.96 | 3.5 | 101.96 | 3.65 | 98.46 | 3.5
221 | J18 | CONN_TERM_BLK_3 | TH | Top | 0 | 3187.401 | 137.795 | 3187.401 | 143.701 | 3049.606 | 137.795 | 80.96 | 3.5 | 80.96 | 3.65 | 77.46 | 3.5
222 | J19 | CONN_TERM_BLK_3 | TH | Top | 0 | 2774.016 | 137.795 | 2774.016 | 143.701 | 2636.22 | 137.795 | 70.46 | 3.5 | 70.46 | 3.65 | 66.96 | 3.5
223 | J20 | CONN_TERM_BLK_3 | TH | Top | 90 | 5216.535 | 1219.98 | 5210.63 | 1219.98 | 5216.535 | 1082.185 | 132.5 | 30.9875 | 132.35 | 30.9875 | 132.5 | 27.4875
224 | J21 | HDR2 | TH | Top | 90 | 5216.535 | 1840.551 | 5210.63 | 1852.362 | 5216.535 | 1771.654 | 132.5 | 46.75 | 132.35 | 47.05 | 132.5 | 45
225 | J22 | HDR2 | TH | Top | 90 | 5216.535 | 1564.468 | 5210.63 | 1576.28 | 5216.535 | 1495.571 | 132.5 | 39.7375 | 132.35 | 40.0375 | 132.5 | 37.9875
226 | J23 | HDR2 | TH | Top | 90 | 5216.535 | 875.492 | 5210.63 | 887.303 | 5216.535 | 806.595 | 132.5 | 22.2375 | 132.35 | 22.5375 | 132.5 | 20.4875
227 | J24 | HDR14 | TH | Top | 0 | 1463.386 | 3778.74 | 1463.386 | 3778.74 | 1163.386 | 3728.74 | 37.17 | 95.98 | 37.17 | 95.98 | 29.55 | 94.71
228 | J25 | CONN_USB | SMT | Top | 180 | 1211.811 | 5181.595 | 1211.811 | 5226.378 | 1381.89 | 5114.173 | 30.78 | 131.6125 | 30.78 | 132.75 | 35.1 | 129.9
229 | J26 | HDR18 | TH | Top | 180 | 2755.905 | 5205.905 | 2755.905 | 5205.905 | 3155.905 | 5255.905 | 70 | 132.23 | 70 | 132.23 | 80.16 | 133.5
230 | J27 | Receptacle, 2.54mm, 5X2, TH | TH | Bottom | 90 | 471.85 | 3470.472 | 471.85 | 3470.472 | 521.85 | 3270.472 | 11.985 | 88.15 | 11.985 | 88.15 | 13.255 | 83.07
231 | J28 | CONN_RCPT30 | TH | Bottom | 270 | 471.85 | 4520.472 | 471.85 | 4520.472 | 521.85 | 3820.472 | 11.985 | 114.82 | 11.985 | 114.82 | 13.255 | 97.04
232 | J29 | Header, 2.54mm, 3x1, TH | TH | Top | 180 | 2588.583 | 2057.087 | 2588.583 | 2057.087 | 2688.583 | 2057.087 | 65.75 | 52.25 | 65.75 | 52.25 | 68.29 | 52.25
233 | J30 | CONN_TERM_BLK_3 | TH | Top | 0 | 1947.244 | 137.795 | 1947.244 | 143.701 | 1809.449 | 137.795 | 49.46 | 3.5 | 49.46 | 3.65 | 45.96 | 3.5
234 | J31 | CONN_TERM_BLK_3 | TH | Top | 0 | 2360.63 | 137.795 | 2360.63 | 143.701 | 2222.835 | 137.795 | 59.96 | 3.5 | 59.96 | 3.65 | 56.46 | 3.5
235 | J32 | Header, 2.54mm, 3x1, TH | TH | Top | 0 | 1864.477 | 5155.906 | 1864.477 | 5155.906 | 1764.477 | 5155.906 | 47.3577 | 130.96 | 47.3577 | 130.96 | 44.8177 | 130.96
236 | L1 | 1206 | SMT | Top | 0 | 1117.126 | 1964.567 | 1117.126 | 1964.567 | 1060.039 | 1964.567 | 28.375 | 49.9 | 28.375 | 49.9 | 26.925 | 49.9
237 | L2 | WE-HC4 | SMT | Top | 90 | 1269.685 | 2372.047 | 1269.685 | 2372.047 | 1269.685 | 2271.654 | 32.25 | 60.25 | 32.25 | 60.25 | 32.25 | 57.7
238 | L3 | 1206 | SMT | Top | 0 | 1118.11 | 1003.937 | 1118.11 | 1003.937 | 1061.024 | 1003.937 | 28.4 | 25.5 | 28.4 | 25.5 | 26.95 | 25.5
239 | L4 | 1206 | SMT | Top | 90 | 880.905 | 1654.528 | 880.905 | 1654.528 | 880.905 | 1597.441 | 22.375 | 42.025 | 22.375 | 42.025 | 22.375 | 40.575
240 | L5 | 7.30x4.80x6.60mm | SMT | Top | 90 | 1240.158 | 1427.165 | 1240.158 | 1427.165 | 1240.158 | 1319.882 | 31.5 | 36.25 | 31.5 | 36.25 | 31.5 | 33.525
241 | L6 | WE-TPC-M1 | SMT | Top | 0 | 1830.064 | 2126.176 | 1830.556 | 2126.176 | 1738.036 | 2126.176 | 46.4836 | 54.0049 | 46.4961 | 54.0049 | 44.1461 | 54.0049
242 | L7 | 1206 | SMT | Top | 0 | 1606.299 | 2192.913 | 1606.299 | 2192.913 | 1549.213 | 2192.913 | 40.8 | 55.7 | 40.8 | 55.7 | 39.35 | 55.7
243 | L8 | WE-TPC-M1 | SMT | Top | 180 | 1693.252 | 1634.05 | 1692.76 | 1634.05 | 1785.28 | 1634.05 | 43.0086 | 41.5049 | 42.9961 | 41.5049 | 45.3461 | 41.5049
244 | L9 | 603 | SMT | Top | 180 | 2677.165 | 2814.961 | 2677.165 | 2814.961 | 2708.662 | 2814.961 | 68 | 71.5 | 68 | 71.5 | 68.8 | 71.5
245 | L10 | 1812 | SMT | Top | 180 | 3156.002 | 4863.175 | 3156.002 | 4863.175 | 3243.6 | 4912.387 | 80.1625 | 123.5246 | 80.1625 | 123.5246 | 82.3875 | 124.7746
246 | L11 | 805 | SMT | Top | 270 | 3122.047 | 4399.845 | 3122.047 | 4399.845 | 3122.047 | 4439.845 | 79.3 | 111.7561 | 79.3 | 111.7561 | 79.3 | 112.772
247 | L12 | 402 | SMT | Top | 90 | 3041.339 | 4586.614 | 3041.339 | 4586.614 | 3041.339 | 4562.992 | 77.25 | 116.5 | 77.25 | 116.5 | 77.25 | 115.9
248 | L13 | 1210 | SMT | Top | 180 | 2360.236 | 3992.126 | 2360.236 | 3992.126 | 2417.323 | 3992.126 | 59.95 | 101.4 | 59.95 | 101.4 | 61.4 | 101.4
249 | L14 | 402 | SMT | Top | 90 | 2992.126 | 4240.157 | 2992.126 | 4240.157 | 2992.126 | 4216.535 | 76 | 107.7 | 76 | 107.7 | 76 | 107.1
250 | L15 | 0603 (1608) | SMT | Top | 0 | 3481.62 | 4892.785 | 3481.62 | 4892.785 | 3453.471 | 4892.785 | 88.4332 | 124.2767 | 88.4332 | 124.2767 | 87.7182 | 124.2767
251 | L16 | 0603 (1608) | SMT | Top | 0 | 3658.786 | 4892.785 | 3658.786 | 4892.785 | 3630.636 | 4892.785 | 92.9332 | 124.2767 | 92.9332 | 124.2767 | 92.2182 | 124.2767
252 | L17 | 0805 (2012) | SMT | Top | 90 | 3907.48 | 4862.205 | 3907.48 | 4862.205 | 3907.48 | 4815.945 | 99.25 | 123.5 | 99.25 | 123.5 | 99.25 | 122.325
253 | L18 | 0805 (2012) | SMT | Top | 90 | 4045.276 | 4862.205 | 4045.276 | 4862.205 | 4045.276 | 4815.945 | 102.75 | 123.5 | 102.75 | 123.5 | 102.75 | 122.325
254 | L19 | 0603 (1608) | SMT | Top | 0 | 3481.62 | 4833.73 | 3481.62 | 4833.73 | 3453.471 | 4833.73 | 88.4332 | 122.7767 | 88.4332 | 122.7767 | 87.7182 | 122.7767
255 | L20 | 0603 (1608) | SMT | Top | 0 | 3658.786 | 4833.73 | 3658.786 | 4833.73 | 3630.636 | 4833.73 | 92.9332 | 122.7767 | 92.9332 | 122.7767 | 92.2182 | 122.7767
256 | Q1 | YJK0003A | SMT | Top | 180 | 915.354 | 1958.661 | 915.354 | 1958.661 | 936.024 | 1958.661 | 23.25 | 49.75 | 23.25 | 49.75 | 23.775 | 49.75
257 | Q2 | YJK0003A | SMT | Top | 180 | 905.512 | 1033.465 | 905.512 | 1033.465 | 926.181 | 1033.465 | 23 | 26.25 | 23 | 26.25 | 23.525 | 26.25
258 | Q3 | YJK0003A | SMT | Top | 180 | 1751.968 | 2913.386 | 1751.968 | 2913.386 | 1772.638 | 2913.386 | 44.5 | 74 | 44.5 | 74 | 45.025 | 74
259 | Q4 | YJK0003A | SMT | Top | 90 | 1555.118 | 3179.134 | 1555.118 | 3179.134 | 1555.118 | 3158.465 | 39.5 | 80.75 | 39.5 | 80.75 | 39.5 | 80.225
260 | Q5 | YJK0003A | SMT | Top | 90 | 4027.559 | 4394.685 | 4027.559 | 4394.685 | 4027.559 | 4374.016 | 102.3 | 111.625 | 102.3 | 111.625 | 102.3 | 111.1
261 | Q6 | YJK0003A | SMT | Top | 270 | 4185.039 | 4287.402 | 4185.039 | 4287.402 | 4185.039 | 4308.071 | 106.3 | 108.9 | 106.3 | 108.9 | 106.3 | 109.425
262 | Q7 | YJK0003A | SMT | Top | 90 | 4027.559 | 4286.417 | 4027.559 | 4286.417 | 4027.559 | 4265.748 | 102.3 | 108.875 | 102.3 | 108.875 | 102.3 | 108.35
263 | Q8 | YJK0003A | SMT | Top | 90 | 4050.424 | 3750 | 4050.424 | 3750 | 4050.424 | 3729.331 | 102.8808 | 95.25 | 102.8808 | 95.25 | 102.8808 | 94.725
264 | Q9 | YJK0003A | SMT | Top | 90 | 3944.882 | 3750 | 3944.882 | 3750 | 3944.882 | 3729.331 | 100.2 | 95.25 | 100.2 | 95.25 | 100.2 | 94.725
265 | Q10 | YJK0003A | SMT | Top | 90 | 3651.575 | 3651.575 | 3651.575 | 3651.575 | 3651.575 | 3630.905 | 92.75 | 92.75 | 92.75 | 92.75 | 92.75 | 92.225
266 | Q11 | YJK0003A | SMT | Top | 90 | 3602.362 | 3651.575 | 3602.362 | 3651.575 | 3602.362 | 3630.905 | 91.5 | 92.75 | 91.5 | 92.75 | 91.5 | 92.225
267 | Q12 | YJK0003A | SMT | Top | 0 | 4283.465 | 2901.575 | 4283.465 | 2901.575 | 4262.795 | 2901.575 | 108.8 | 73.7 | 108.8 | 73.7 | 108.275 | 73.7
268 | Q13 | DQK0006C | SMT | Top | 270 | 4517.716 | 2807.087 | 4517.716 | 2807.087 | 4543.307 | 2845.473 | 114.75 | 71.3 | 114.75 | 71.3 | 115.4 | 72.275
269 | Q14 | YJK0003A | SMT | Top | 0 | 3799.213 | 3176.681 | 3799.213 | 3176.681 | 3778.543 | 3176.681 | 96.5 | 80.6877 | 96.5 | 80.6877 | 95.975 | 80.6877
270 | Q15 | YJK0003A | SMT | Top | 90 | 4021.851 | 2124.782 | 4021.851 | 2124.782 | 4021.851 | 2104.112 | 102.155 | 53.9695 | 102.155 | 53.9695 | 102.155 | 53.4445
271 | Q16 | YJK0003A | SMT | Top | 270 | 4173.228 | 2332.677 | 4173.228 | 2332.677 | 4173.228 | 2353.347 | 106 | 59.25 | 106 | 59.25 | 106 | 59.775
272 | R1 | 402 | SMT | Top | 0 | 935.039 | 659.449 | 935.039 | 659.449 | 911.417 | 659.449 | 23.75 | 16.75 | 23.75 | 16.75 | 23.15 | 16.75
273 | R2 | 402 | SMT | Top | 0 | 935.039 | 708.661 | 935.039 | 708.661 | 911.417 | 708.661 | 23.75 | 18 | 23.75 | 18 | 23.15 | 18
274 | R3 | 1206 | SMT | Top | 90 | 3287.402 | 5196.85 | 3287.402 | 5196.85 | 3287.402 | 5139.764 | 83.5 | 132 | 83.5 | 132 | 83.5 | 130.55
275 | R4 | 402 | SMT | Top | 180 | 935.039 | 757.874 | 935.039 | 757.874 | 958.661 | 757.874 | 23.75 | 19.25 | 23.75 | 19.25 | 24.35 | 19.25
276 | R5 | 402 | SMT | Top | 180 | 1171.26 | 698.819 | 1171.26 | 698.819 | 1194.882 | 698.819 | 29.75 | 17.75 | 29.75 | 17.75 | 30.35 | 17.75
277 | R6 | 402 | SMT | Top | 0 | 935.039 | 807.087 | 935.039 | 807.087 | 911.417 | 807.087 | 23.75 | 20.5 | 23.75 | 20.5 | 23.15 | 20.5
278 | R7 | 402 | SMT | Top | 270 | 797.244 | 462.598 | 797.244 | 462.598 | 797.244 | 486.22 | 20.25 | 11.75 | 20.25 | 11.75 | 20.25 | 12.35
279 | R8 | 402 | SMT | Top | 180 | 915.354 | 2224.409 | 915.354 | 2224.409 | 930.167 | 2224.409 | 23.25 | 56.5 | 23.25 | 56.5 | 23.6262 | 56.5
280 | R9 | 402 | SMT | Top | 180 | 915.354 | 2007.874 | 915.354 | 2007.874 | 938.976 | 2007.874 | 23.25 | 51 | 23.25 | 51 | 23.85 | 51
281 | R10 | 402 | SMT | Top | 180 | 915.354 | 2106.299 | 915.354 | 2106.299 | 938.976 | 2106.299 | 23.25 | 53.5 | 23.25 | 53.5 | 23.85 | 53.5
282 | R11 | 402 | SMT | Top | 180 | 915.354 | 2165.354 | 915.354 | 2165.354 | 930.167 | 2165.354 | 23.25 | 55 | 23.25 | 55 | 23.6262 | 55
283 | R12 | 402 | SMT | Top | 0 | 915.354 | 2057.087 | 915.354 | 2057.087 | 891.732 | 2057.087 | 23.25 | 52.25 | 23.25 | 52.25 | 22.65 | 52.25
284 | R13 | 402 | SMT | Top | 0 | 807.087 | 1958.661 | 807.087 | 1958.661 | 783.465 | 1958.661 | 20.5 | 49.75 | 20.5 | 49.75 | 19.9 | 49.75
285 | R14 | 402 | SMT | Top | 180 | 905.512 | 1279.528 | 905.512 | 1279.528 | 920.325 | 1279.528 | 23 | 32.5 | 23 | 32.5 | 23.3762 | 32.5
286 | R15 | 402 | SMT | Top | 180 | 905.512 | 1082.677 | 905.512 | 1082.677 | 929.134 | 1082.677 | 23 | 27.5 | 23 | 27.5 | 23.6 | 27.5
287 | R16 | 402 | SMT | Top | 180 | 905.512 | 1173.228 | 905.512 | 1173.228 | 925.512 | 1173.228 | 23 | 29.8 | 23 | 29.8 | 23.508 | 29.8
288 | R17 | 402 | SMT | Top | 180 | 905.512 | 1220.472 | 905.512 | 1220.472 | 920.325 | 1220.472 | 23 | 31 | 23 | 31 | 23.3762 | 31
289 | R18 | 402 | SMT | Top | 0 | 905.512 | 1131.89 | 905.512 | 1131.89 | 881.89 | 1131.89 | 23 | 28.75 | 23 | 28.75 | 22.4 | 28.75
290 | R19 | 402 | SMT | Top | 0 | 797.244 | 1033.465 | 797.244 | 1033.465 | 773.622 | 1033.465 | 20.25 | 26.25 | 20.25 | 26.25 | 19.65 | 26.25
291 | R20 | 402 | SMT | Top | 0 | 1870.079 | 875.984 | 1870.079 | 875.984 | 1851.238 | 875.984 | 47.5 | 22.25 | 47.5 | 22.25 | 47.0214 | 22.25
292 | R21 | 402 | SMT | Top | 0 | 2125.831 | 1811.215 | 2125.831 | 1811.215 | 2102.209 | 1811.215 | 53.9961 | 46.0049 | 53.9961 | 46.0049 | 53.3961 | 46.0049
293 | R22 | 402 | SMT | Top | 0 | 2125.831 | 1752.16 | 2125.831 | 1752.16 | 2102.209 | 1752.16 | 53.9961 | 44.5049 | 53.9961 | 44.5049 | 53.3961 | 44.5049
294 | R23 | 402 | SMT | Top | 0 | 1870.079 | 816.929 | 1870.079 | 816.929 | 1846.457 | 816.929 | 47.5 | 20.75 | 47.5 | 20.75 | 46.9 | 20.75
295 | R24 | 402 | SMT | Top | 0 | 2125.831 | 1635.034 | 2125.831 | 1635.034 | 2106.146 | 1635.034 | 53.9961 | 41.5299 | 53.9961 | 41.5299 | 53.4961 | 41.5299
296 | R25 | 402 | SMT | Top | 180 | 2125.831 | 1515.94 | 2125.831 | 1515.94 | 2149.453 | 1515.94 | 53.9961 | 38.5049 | 53.9961 | 38.5049 | 54.5961 | 38.5049
297 | R26 | 402 | SMT | Top | 0 | 1692.76 | 1909.64 | 1692.76 | 1909.64 | 1669.138 | 1909.64 | 42.9961 | 48.5049 | 42.9961 | 48.5049 | 42.3961 | 48.5049
298 | R27 | 402 | SMT | Top | 180 | 1692.76 | 1850.585 | 1692.76 | 1850.585 | 1716.382 | 1850.585 | 42.9961 | 47.0049 | 42.9961 | 47.0049 | 43.5961 | 47.0049
299 | R28 | 402 | SMT | Top | 180 | 1751.968 | 875.984 | 1751.968 | 875.984 | 1775.591 | 875.984 | 44.5 | 22.25 | 44.5 | 22.25 | 45.1 | 22.25
300 | R29 | 402 | SMT | Top | 0 | 1751.968 | 816.929 | 1751.968 | 816.929 | 1728.347 | 816.929 | 44.5 | 20.75 | 44.5 | 20.75 | 43.9 | 20.75
301 | R30 | 402 | SMT | Top | 270 | 2192.913 | 3208.661 | 2192.913 | 3208.661 | 2192.913 | 3232.283 | 55.7 | 81.5 | 55.7 | 81.5 | 55.7 | 82.1
302 | R31 | 402 | SMT | Top | 180 | 1658.415 | 2824.803 | 1658.415 | 2824.803 | 1682.037 | 2824.803 | 42.1238 | 71.75 | 42.1238 | 71.75 | 42.7238 | 71.75
303 | R32 | 402 | SMT | Top | 180 | 1658.415 | 2765.748 | 1658.415 | 2765.748 | 1682.037 | 2765.748 | 42.1238 | 70.25 | 42.1238 | 70.25 | 42.7238 | 70.25
304 | R33 | 402 | SMT | Top | 180 | 1756.841 | 2824.803 | 1756.841 | 2824.803 | 1771.653 | 2824.803 | 44.6238 | 71.75 | 44.6238 | 71.75 | 45 | 71.75
305 | R34 | 402 | SMT | Top | 180 | 1756.841 | 2765.748 | 1756.841 | 2765.748 | 1771.653 | 2765.748 | 44.6238 | 70.25 | 44.6238 | 70.25 | 45 | 70.25
306 | R35 | 402 | SMT | Top | 180 | 1633.858 | 2972.441 | 1633.858 | 2972.441 | 1657.48 | 2972.441 | 41.5 | 75.5 | 41.5 | 75.5 | 42.1 | 75.5
307 | R36 | 402 | SMT | Top | 180 | 1751.968 | 2972.441 | 1751.968 | 2972.441 | 1775.591 | 2972.441 | 44.5 | 75.5 | 44.5 | 75.5 | 45.1 | 75.5
308 | R37 | 402 | SMT | Top | 90 | 1614.173 | 3277.559 | 1614.173 | 3277.559 | 1614.173 | 3253.937 | 41 | 83.25 | 41 | 83.25 | 41 | 82.65
309 | R38 | 402 | SMT | Top | 0 | 1141.732 | 3179.134 | 1141.732 | 3179.134 | 1118.11 | 3179.134 | 29 | 80.75 | 29 | 80.75 | 28.4 | 80.75
310 | R39 | 402 | SMT | Top | 0 | 1141.732 | 3277.559 | 1141.732 | 3277.559 | 1118.11 | 3277.559 | 29 | 83.25 | 29 | 83.25 | 28.4 | 83.25
311 | R40 | 402 | SMT | Top | 90 | 1614.173 | 3169.291 | 1614.173 | 3169.291 | 1614.173 | 3145.669 | 41 | 80.5 | 41 | 80.5 | 41 | 79.9
312 | R41 | 603 | SMT | Top | 180 | 3204.724 | 4692.913 | 3204.724 | 4692.913 | 3236.22 | 4692.913 | 81.4 | 119.2 | 81.4 | 119.2 | 82.2 | 119.2
313 | R42 | 402 | SMT | Top | 90 | 2450.787 | 4852.362 | 2450.787 | 4852.362 | 2450.787 | 4828.74 | 62.25 | 123.25 | 62.25 | 123.25 | 62.25 | 122.65
314 | R43 | 402 | SMT | Top | 180 | 2096.456 | 4419.291 | 2096.457 | 4419.291 | 2120.079 | 4419.291 | 53.25 | 112.25 | 53.25 | 112.25 | 53.85 | 112.25
315 | R44 | 402 | SMT | Top | 90 | 2549.213 | 4852.362 | 2549.213 | 4852.362 | 2549.213 | 4828.74 | 64.75 | 123.25 | 64.75 | 123.25 | 64.75 | 122.65
316 | R46 | 603 | SMT | Top | 180 | 3205.215 | 4754.907 | 3205.215 | 4754.907 | 3236.711 | 4754.907 | 81.4125 | 120.7746 | 81.4125 | 120.7746 | 82.2125 | 120.7746
317 | R50 | 402 | SMT | Top | 270 | 2598.425 | 4744.094 | 2598.425 | 4744.095 | 2598.425 | 4767.717 | 66 | 120.5 | 66 | 120.5 | 66 | 121.1
318 | R51 | 402 | SMT | Top | 180 | 2923.228 | 4783.465 | 2923.228 | 4783.465 | 2938.041 | 4783.465 | 74.25 | 121.5 | 74.25 | 121.5 | 74.6262 | 121.5
319 | R52 | 402 | SMT | Top | 180 | 3316.463 | 4835.501 | 3316.463 | 4835.501 | 3331.276 | 4835.501 | 84.2382 | 122.8217 | 84.2382 | 122.8217 | 84.6144 | 122.8217
320 | R53 | 402 | SMT | Top | 180 | 2923.228 | 4842.52 | 2923.228 | 4842.52 | 2938.041 | 4842.52 | 74.25 | 123 | 74.25 | 123 | 74.6262 | 123
321 | R54 | 402 | SMT | Top | 180 | 3316.463 | 4894.556 | 3316.463 | 4894.556 | 3331.276 | 4894.556 | 84.2382 | 124.3217 | 84.2382 | 124.3217 | 84.6144 | 124.3217
322 | R55 | 402 | SMT | Top | 180 | 2923.228 | 4960.63 | 2923.228 | 4960.63 | 2938.041 | 4960.63 | 74.25 | 126 | 74.25 | 126 | 74.6262 | 126
323 | R56 | 402 | SMT | Top | 180 | 2923.228 | 4901.575 | 2923.228 | 4901.575 | 2938.041 | 4901.575 | 74.25 | 124.5 | 74.25 | 124.5 | 74.6262 | 124.5
324 | R58 | 402 | SMT | Top | 270 | 2992.126 | 4129.921 | 2992.126 | 4129.921 | 2992.126 | 4153.543 | 76 | 104.9 | 76 | 104.9 | 76 | 105.5
325 | R59 | 402 | SMT | Top | 270 | 2942.913 | 4374.016 | 2942.913 | 4374.016 | 2942.913 | 4397.638 | 74.75 | 111.1 | 74.75 | 111.1 | 74.75 | 111.7
326 | R60 | 402 | SMT | Top | 90 | 3494.095 | 4360.236 | 3494.095 | 4360.236 | 3494.095 | 4336.614 | 88.75 | 110.75 | 88.75 | 110.75 | 88.75 | 110.15
327 | R61 | 805 | SMT | Top | 0 | 3779.528 | 4409.449 | 3779.528 | 4409.449 | 3739.528 | 4409.449 | 96 | 112 | 96 | 112 | 94.984 | 112
328 | R62 | 402 | SMT | Top | 270 | 3543.307 | 4360.236 | 3543.307 | 4360.236 | 3543.307 | 4383.858 | 90 | 110.75 | 90 | 110.75 | 90 | 111.35
329 | R63 | 402 | SMT | Top | 90 | 3881.89 | 4303.15 | 3881.89 | 4303.15 | 3881.89 | 4279.528 | 98.6 | 109.3 | 98.6 | 109.3 | 98.6 | 108.7
330 | R64 | 402 | SMT | Top | 90 | 3779.528 | 4303.15 | 3779.528 | 4303.15 | 3779.528 | 4279.528 | 96 | 109.3 | 96 | 109.3 | 96 | 108.7
331 | R65 | 402 | SMT | Top | 270 | 3830.709 | 4303.15 | 3830.709 | 4303.15 | 3830.709 | 4326.772 | 97.3 | 109.3 | 97.3 | 109.3 | 97.3 | 109.9
332 | R66 | 402 | SMT | Top | 180 | 4370.078 | 4232.283 | 4370.079 | 4232.283 | 4393.701 | 4232.283 | 111 | 107.5 | 111 | 107.5 | 111.6 | 107.5
333 | R67 | 402 | SMT | Top | 180 | 4463.533 | 4232.283 | 4463.533 | 4232.283 | 4478.346 | 4232.283 | 113.3738 | 107.5 | 113.3738 | 107.5 | 113.75 | 107.5
334 | R68 | 402 | SMT | Top | 90 | 4078.74 | 4299.213 | 4078.74 | 4299.213 | 4078.74 | 4275.591 | 103.6 | 109.2 | 103.6 | 109.2 | 103.6 | 108.6
335 | R69 | 402 | SMT | Top | 90 | 4129.921 | 4299.213 | 4129.921 | 4299.213 | 4129.921 | 4275.591 | 104.9 | 109.2 | 104.9 | 109.2 | 104.9 | 108.6
336 | R70 | 402 | SMT | Top | 270 | 3976.378 | 4405.512 | 3976.378 | 4405.512 | 3976.378 | 4429.134 | 101 | 111.9 | 101 | 111.9 | 101 | 112.5
337 | R71 | 402 | SMT | Top | 270 | 4236.221 | 4299.212 | 4236.221 | 4299.213 | 4236.221 | 4322.835 | 107.6 | 109.2 | 107.6 | 109.2 | 107.6 | 109.8
338 | R72 | 402 | SMT | Top | 90 | 3976.378 | 4299.213 | 3976.378 | 4299.213 | 3976.378 | 4275.591 | 101 | 109.2 | 101 | 109.2 | 101 | 108.6
339 | R73 | 1206 | SMT | Top | 0 | 4143.701 | 3454.724 | 4143.701 | 3454.724 | 4086.614 | 3454.724 | 105.25 | 87.75 | 105.25 | 87.75 | 103.8 | 87.75
340 | R74 | 805 | SMT | Top | 0 | 4320.866 | 3447.087 | 4320.866 | 3447.087 | 4280.866 | 3447.087 | 109.75 | 87.556 | 109.75 | 87.556 | 108.734 | 87.556
341 | R75 | 402 | SMT | Top | 270 | 4173.228 | 3750 | 4173.228 | 3750 | 4173.228 | 3773.622 | 106 | 95.25 | 106 | 95.25 | 106 | 95.85
342 | R76 | 402 | SMT | Top | 270 | 4311.024 | 3750 | 4311.024 | 3750 | 4311.024 | 3773.622 | 109.5 | 95.25 | 109.5 | 95.25 | 109.5 | 95.85
343 | R77 | 402 | SMT | Top | 90 | 4566.929 | 3750 | 4566.929 | 3750 | 4566.929 | 3726.378 | 116 | 95.25 | 116 | 95.25 | 116 | 94.65
344 | R78 | 402 | SMT | Top | 270 | 4517.717 | 3750 | 4517.717 | 3750 | 4517.717 | 3773.622 | 114.75 | 95.25 | 114.75 | 95.25 | 114.75 | 95.85
345 | R79 | 402 | SMT | Top | 90 | 4468.504 | 3750 | 4468.504 | 3750 | 4468.504 | 3726.378 | 113.5 | 95.25 | 113.5 | 95.25 | 113.5 | 94.65
346 | R80 | 603 | SMT | Top | 90 | 3718.504 | 3759.842 | 3718.504 | 3759.843 | 3718.504 | 3728.346 | 94.45 | 95.5 | 94.45 | 95.5 | 94.45 | 94.7
347 | R81 | 603 | SMT | Top | 90 | 3787.402 | 3759.842 | 3787.402 | 3759.843 | 3787.402 | 3728.346 | 96.2 | 95.5 | 96.2 | 95.5 | 96.2 | 94.7
348 | R82 | 402 | SMT | Top | 270 | 3996.063 | 3750 | 3996.063 | 3750 | 3996.063 | 3773.622 | 101.5 | 95.25 | 101.5 | 95.25 | 101.5 | 95.85
349 | R83 | 402 | SMT | Top | 90 | 3846.457 | 3750 | 3846.457 | 3750 | 3846.457 | 3726.378 | 97.7 | 95.25 | 97.7 | 95.25 | 97.7 | 94.65
350 | R84 | 402 | SMT | Top | 90 | 3553.452 | 3559.285 | 3553.452 | 3559.285 | 3553.452 | 3535.663 | 90.2577 | 90.4058 | 90.2577 | 90.4058 | 90.2577 | 89.8058
351 | R85 | 402 | SMT | Top | 270 | 3602.362 | 3559.055 | 3602.362 | 3559.055 | 3602.362 | 3582.677 | 91.5 | 90.4 | 91.5 | 90.4 | 91.5 | 91
352 | R86 | 402 | SMT | Top | 270 | 3651.575 | 3559.055 | 3651.575 | 3559.055 | 3651.575 | 3582.677 | 92.75 | 90.4 | 92.75 | 90.4 | 92.75 | 91
353 | R87 | 402 | SMT | Top | 90 | 3895.669 | 3750 | 3895.669 | 3750 | 3895.669 | 3726.378 | 98.95 | 95.25 | 98.95 | 95.25 | 98.95 | 94.65
354 | R88 | 402 | SMT | Top | 0 | 4185.039 | 3003.937 | 4185.039 | 3003.937 | 4161.417 | 3003.937 | 106.3 | 76.3 | 106.3 | 76.3 | 105.7 | 76.3
355 | R89 | 402 | SMT | Top | 180 | 4511.811 | 3000 | 4511.811 | 3000 | 4535.433 | 3000 | 114.6 | 76.2 | 114.6 | 76.2 | 115.2 | 76.2
356 | R90 | 402 | SMT | Top | 0 | 4185.039 | 2952.756 | 4185.039 | 2952.756 | 4161.417 | 2952.756 | 106.3 | 75 | 106.3 | 75 | 105.7 | 75
357 | R91 | 402 | SMT | Top | 0 | 4185.039 | 2901.575 | 4185.039 | 2901.575 | 4161.417 | 2901.575 | 106.3 | 73.7 | 106.3 | 73.7 | 105.7 | 73.7
358 | R92 | 402 | SMT | Top | 180 | 4511.811 | 2897.638 | 4511.811 | 2897.638 | 4535.433 | 2897.638 | 114.6 | 73.6 | 114.6 | 73.6 | 115.2 | 73.6
359 | R93 | 402 | SMT | Top | 180 | 4511.811 | 2948.819 | 4511.811 | 2948.819 | 4535.433 | 2948.819 | 114.6 | 74.9 | 114.6 | 74.9 | 115.2 | 74.9
360 | R94 | 402 | SMT | Top | 0 | 4271.654 | 2846.457 | 4271.654 | 2846.457 | 4248.032 | 2846.457 | 108.5 | 72.3 | 108.5 | 72.3 | 107.9 | 72.3
361 | R95 | 402 | SMT | Top | 90 | 4438.976 | 2807.087 | 4438.976 | 2807.087 | 4438.976 | 2783.465 | 112.75 | 71.3 | 112.75 | 71.3 | 112.75 | 70.7
362 | R96 | 402 | SMT | Top | 270 | 4379.921 | 2807.087 | 4379.921 | 2807.087 | 4379.921 | 2830.709 | 111.25 | 71.3 | 111.25 | 71.3 | 111.25 | 71.9
363 | R97 | 1206 | SMT | Top | 270 | 3897.638 | 3090.551 | 3897.638 | 3090.551 | 3897.638 | 3147.638 | 99 | 78.5 | 99 | 78.5 | 99 | 79.95
364 | R98 | 805 | SMT | Top | 270 | 3799.213 | 3070.063 | 3799.213 | 3070.063 | 3799.213 | 3110.063 | 96.5 | 77.9796 | 96.5 | 77.9796 | 96.5 | 78.9956
365 | R99 | 402 | SMT | Top | 90 | 3730.315 | 3044.063 | 3730.315 | 3044.063 | 3730.315 | 3020.441 | 94.75 | 77.3192 | 94.75 | 77.3192 | 94.75 | 76.7192
366 | R100 | 402 | SMT | Top | 90 | 3681.102 | 3044.063 | 3681.102 | 3044.063 | 3681.102 | 3020.441 | 93.5 | 77.3192 | 93.5 | 77.3192 | 93.5 | 76.7192
367 | R101 | 402 | SMT | Top | 270 | 3730.315 | 3148.803 | 3730.315 | 3148.803 | 3730.315 | 3172.425 | 94.75 | 79.9796 | 94.75 | 79.9796 | 94.75 | 80.5796
368 | R102 | 402 | SMT | Top | 180 | 3326.772 | 3066.929 | 3326.772 | 3066.929 | 3350.394 | 3066.929 | 84.5 | 77.9 | 84.5 | 77.9 | 85.1 | 77.9
369 | R103 | 402 | SMT | Top | 180 | 3584.52 | 3179.922 | 3584.52 | 3179.922 | 3608.142 | 3179.922 | 91.0468 | 80.77 | 91.0468 | 80.77 | 91.6468 | 80.77
370 | R104 | 1206 | SMT | Top | 90 | 3208.661 | 2978.346 | 3208.661 | 2978.346 | 3208.661 | 2921.26 | 81.5 | 75.65 | 81.5 | 75.65 | 81.5 | 74.2
371 | R105 | 805 | SMT | Top | 270 | 3592.52 | 3070.063 | 3592.52 | 3070.063 | 3592.52 | 3110.063 | 91.25 | 77.9796 | 91.25 | 77.9796 | 91.25 | 78.9956
372 | R106 | 402 | SMT | Top | 0 | 3326.772 | 3116.142 | 3326.772 | 3116.142 | 3303.15 | 3116.142 | 84.5 | 79.15 | 84.5 | 79.15 | 83.9 | 79.15
373 | R107 | 402 | SMT | Top | 180 | 3208.661 | 2850.394 | 3208.661 | 2850.394 | 3232.283 | 2850.394 | 81.5 | 72.4 | 81.5 | 72.4 | 82.1 | 72.4
374 | R108 | 402 | SMT | Top | 90 | 4082.677 | 2114.173 | 4082.677 | 2114.173 | 4082.677 | 2090.551 | 103.7 | 53.7 | 103.7 | 53.7 | 103.7 | 53.1
375 | R109 | 402 | SMT | Top | 0 | 3943.11 | 2144.467 | 3943.11 | 2144.467 | 3919.488 | 2144.467 | 100.155 | 54.4695 | 100.155 | 54.4695 | 99.555 | 54.4695
376 | R110 | 402 | SMT | Top | 270 | 4409.449 | 2116.142 | 4409.449 | 2116.142 | 4409.449 | 2139.764 | 112 | 53.75 | 112 | 53.75 | 112 | 54.35
377 | R111 | 402 | SMT | Top | 270 | 4281.496 | 2116.142 | 4281.496 | 2116.142 | 4281.496 | 2139.764 | 108.75 | 53.75 | 108.75 | 53.75 | 108.75 | 54.35
378 | R113 | 402 | SMT | Top | 270 | 3858.268 | 2312.992 | 3858.268 | 2312.992 | 3858.268 | 2330.709 | 98 | 58.75 | 98 | 58.75 | 98 | 59.2
379 | R114 | 402 | SMT | Top | 270 | 3858.268 | 2417.323 | 3858.268 | 2417.323 | 3858.268 | 2440.945 | 98 | 61.4 | 98 | 61.4 | 98 | 62
380 | R115 | 402 | SMT | Top | 270 | 3917.323 | 2411.417 | 3917.323 | 2411.417 | 3917.323 | 2429.134 | 99.5 | 61.25 | 99.5 | 61.25 | 99.5 | 61.7
381 | R116 | 2512 | SMT | Top | 180 | 4478.346 | 2370.079 | 4478.346 | 2370.079 | 4594.488 | 2370.079 | 113.75 | 60.2 | 113.75 | 60.2 | 116.7 | 60.2
382 | R117 | 402 | SMT | Top | 90 | 4291.339 | 2391.732 | 4291.339 | 2391.732 | 4291.339 | 2368.11 | 109 | 60.75 | 109 | 60.75 | 109 | 60.15
383 | R118 | 402 | SMT | Top | 270 | 4173.228 | 2411.417 | 4173.228 | 2411.417 | 4173.228 | 2426.23 | 106 | 61.25 | 106 | 61.25 | 106 | 61.6262
384 | R120 | 402 | SMT | Top | 0 | 3943.11 | 2075.569 | 3943.11 | 2075.569 | 3919.488 | 2075.569 | 100.155 | 52.7195 | 100.155 | 52.7195 | 99.555 | 52.7195
385 | R121 | 402 | SMT | Top | 270 | 3437.008 | 2267.716 | 3437.008 | 2267.717 | 3437.008 | 2291.339 | 87.3 | 57.6 | 87.3 | 57.6 | 87.3 | 58.2
386 | R122 | 402 | SMT | Top | 90 | 3437.008 | 2435.039 | 3437.008 | 2435.039 | 3437.008 | 2411.417 | 87.3 | 61.85 | 87.3 | 61.85 | 87.3 | 61.25
387 | R123 | 402 | SMT | Top | 90 | 3503.937 | 1033.465 | 3503.937 | 1033.465 | 3503.937 | 1009.843 | 89 | 26.25 | 89 | 26.25 | 89 | 25.65
388 | R124 | 805 | SMT | Top | 180 | 3405.512 | 757.874 | 3405.512 | 757.874 | 3442.913 | 757.874 | 86.5 | 19.25 | 86.5 | 19.25 | 87.45 | 19.25
389 | R125 | 402 | SMT | Top | 90 | 3346.457 | 1033.465 | 3346.457 | 1033.465 | 3346.457 | 1018.652 | 85 | 26.25 | 85 | 26.25 | 85 | 25.8738
390 | R126 | 402 | SMT | Top | 90 | 3444.882 | 1033.465 | 3444.882 | 1033.465 | 3444.882 | 1018.652 | 87.5 | 26.25 | 87.5 | 26.25 | 87.5 | 25.8738
391 | R127 | 402 | SMT | Top | 270 | 3395.669 | 1033.465 | 3395.669 | 1033.465 | 3395.669 | 1057.087 | 86.25 | 26.25 | 86.25 | 26.25 | 86.25 | 26.85
392 | R128 | 402 | SMT | Top | 90 | 3897.638 | 1043.307 | 3897.638 | 1043.307 | 3897.638 | 1028.494 | 99 | 26.5 | 99 | 26.5 | 99 | 26.1238
393 | R129 | 402 | SMT | Top | 180 | 3868.11 | 803.15 | 3868.11 | 803.15 | 3891.732 | 803.15 | 98.25 | 20.4 | 98.25 | 20.4 | 98.85 | 20.4
394 | R130 | 402 | SMT | Top | 0 | 3799.213 | 935.039 | 3799.213 | 935.039 | 3775.591 | 935.039 | 96.5 | 23.75 | 96.5 | 23.75 | 95.9 | 23.75
395 | R131 | 402 | SMT | Top | 90 | 3956.693 | 1043.307 | 3956.693 | 1043.307 | 3956.693 | 1028.494 | 100.5 | 26.5 | 100.5 | 26.5 | 100.5 | 26.1238
396 | R133 | 1206 | SMT | Top | 270 | 3102.362 | 1220.472 | 3102.362 | 1220.472 | 3102.362 | 1277.559 | 78.8 | 31 | 78.8 | 31 | 78.8 | 32.45
397 | R134 | 402 | SMT | Top | 90 | 3070.866 | 1604.331 | 3070.866 | 1604.331 | 3070.866 | 1580.709 | 78 | 40.75 | 78 | 40.75 | 78 | 40.15
398 | R136 | 1206 | SMT | Top | 90 | 3041.339 | 994.095 | 3041.339 | 994.095 | 3041.339 | 937.008 | 77.25 | 25.25 | 77.25 | 25.25 | 77.25 | 23.8
399 | R137 | 1206 | SMT | Top | 270 | 2942.913 | 994.095 | 2942.913 | 994.095 | 2942.913 | 1051.181 | 74.75 | 25.25 | 74.75 | 25.25 | 74.75 | 26.7
400 | R138 | 1206 | SMT | Top | 270 | 2881.89 | 1220.472 | 2881.89 | 1220.472 | 2881.89 | 1277.559 | 73.2 | 31 | 73.2 | 31 | 73.2 | 32.45
401 | R139 | 1206 | SMT | Top | 270 | 2728.347 | 1212.598 | 2728.347 | 1212.598 | 2728.347 | 1269.685 | 69.3 | 30.8 | 69.3 | 30.8 | 69.3 | 32.25
402 | R140 | 402 | SMT | Top | 90 | 2696.85 | 1594.488 | 2696.85 | 1594.488 | 2696.85 | 1570.866 | 68.5 | 40.5 | 68.5 | 40.5 | 68.5 | 39.9
403 | R142 | 1206 | SMT | Top | 90 | 2667.323 | 986.22 | 2667.323 | 986.22 | 2667.323 | 929.134 | 67.75 | 25.05 | 67.75 | 25.05 | 67.75 | 23.6
404 | R143 | 1206 | SMT | Top | 270 | 2568.898 | 986.22 | 2568.898 | 986.22 | 2568.898 | 1043.307 | 65.25 | 25.05 | 65.25 | 25.05 | 65.25 | 26.5
405 | R144 | 1206 | SMT | Top | 270 | 2507.874 | 1212.598 | 2507.874 | 1212.598 | 2507.874 | 1269.685 | 63.7 | 30.8 | 63.7 | 30.8 | 63.7 | 32.25
406 | R146 | 402 | SMT | Top | 90 | 4429.134 | 1604.331 | 4429.134 | 1604.331 | 4429.134 | 1580.709 | 112.5 | 40.75 | 112.5 | 40.75 | 112.5 | 40.15
407 | R147 | 402 | SMT | Top | 270 | 4527.559 | 1604.331 | 4527.559 | 1604.331 | 4527.559 | 1627.953 | 115 | 40.75 | 115 | 40.75 | 115 | 41.35
408 | R148 | 402 | SMT | Top | 180 | 4547.244 | 1181.102 | 4547.244 | 1181.102 | 4570.866 | 1181.102 | 115.5 | 30 | 115.5 | 30 | 116.1 | 30
409 | R150 | 402 | SMT | Top | 270 | 4429.134 | 1456.693 | 4429.134 | 1456.693 | 4429.134 | 1480.315 | 112.5 | 37 | 112.5 | 37 | 112.5 | 37.6
410 | R151 | 402 | SMT | Top | 90 | 4527.559 | 1456.693 | 4527.559 | 1456.693 | 4527.559 | 1433.071 | 115 | 37 | 115 | 37 | 115 | 36.4
411 | R152 | 402 | SMT | Top | 0 | 3907.48 | 1633.858 | 3907.48 | 1633.858 | 3883.858 | 1633.858 | 99.25 | 41.5 | 99.25 | 41.5 | 98.65 | 41.5
412 | R153 | 402 | SMT | Top | 180 | 3907.48 | 1582.677 | 3907.48 | 1582.677 | 3931.102 | 1582.677 | 99.25 | 40.2 | 99.25 | 40.2 | 99.85 | 40.2
413 | R154 | 402 | SMT | Top | 90 | 1732.284 | 4635.827 | 1732.284 | 4635.827 | 1732.284 | 4612.205 | 44 | 117.75 | 44 | 117.75 | 44 | 117.15
414 | R155 | 402 | SMT | Top | 90 | 1781.496 | 4635.827 | 1781.496 | 4635.827 | 1781.496 | 4612.205 | 45.25 | 117.75 | 45.25 | 117.75 | 45.25 | 117.15
415 | R156 | 402 | SMT | Top | 90 | 1830.709 | 4635.827 | 1830.709 | 4635.827 | 1830.709 | 4612.205 | 46.5 | 117.75 | 46.5 | 117.75 | 46.5 | 117.15
416 | R157 | 402 | SMT | Top | 270 | 1781.496 | 4498.031 | 1781.496 | 4498.032 | 1781.496 | 4521.654 | 45.25 | 114.25 | 45.25 | 114.25 | 45.25 | 114.85
417 | R158 | 402 | SMT | Top | 90 | 937.008 | 4645.669 | 937.008 | 4645.669 | 937.008 | 4622.047 | 23.8 | 118 | 23.8 | 118 | 23.8 | 117.4
418 | R159 | 402 | SMT | Top | 270 | 984.252 | 4104.331 | 984.252 | 4104.331 | 984.252 | 4127.953 | 25 | 104.25 | 25 | 104.25 | 25 | 104.85
419 | R160 | 402 | SMT | Top | 270 | 925.197 | 4104.331 | 925.197 | 4104.331 | 925.197 | 4127.953 | 23.5 | 104.25 | 23.5 | 104.25 | 23.5 | 104.85
420 | R161 | 402 | SMT | Top | 180 | 1456.693 | 4832.677 | 1456.693 | 4832.677 | 1480.315 | 4832.677 | 37 | 122.75 | 37 | 122.75 | 37.6 | 122.75
421 | R163 | 402 | SMT | Top | 90 | 1732.284 | 4498.031 | 1732.284 | 4498.031 | 1732.284 | 4474.409 | 44 | 114.25 | 44 | 114.25 | 44 | 113.65
422 | R164 | 402 | SMT | Top | 0 | 1594.488 | 4783.465 | 1594.488 | 4783.465 | 1570.866 | 4783.465 | 40.5 | 121.5 | 40.5 | 121.5 | 39.9 | 121.5
423 | R165 | 402 | SMT | Top | 180 | 1269.685 | 5029.528 | 1269.685 | 5029.528 | 1289.37 | 5029.528 | 32.25 | 127.75 | 32.25 | 127.75 | 32.75 | 127.75
424 | R166 | 402 | SMT | Top | 180 | 1151.575 | 5029.528 | 1151.575 | 5029.528 | 1171.26 | 5029.528 | 29.25 | 127.75 | 29.25 | 127.75 | 29.75 | 127.75
425 | SH-J1 | Shunt, 2.54mm, Black | N/A | Top | 90 | 1162.205 | 3779.528 | 1162.205 | 3779.528 | 1162.205 | 3779.528 | 29.52 | 96 | 29.52 | 96 | 29.52 | 96
426 | SH-J2 | Shunt, 2.54mm, Black | N/A | Top | 90 | 1262.205 | 3779.528 | 1262.205 | 3779.528 | 1262.205 | 3779.528 | 32.06 | 96 | 32.06 | 96 | 32.06 | 96
427 | SH-J3 | Shunt, 2.54mm, Black | N/A | Top | 90 | 1362.205 | 3779.528 | 1362.205 | 3779.528 | 1362.205 | 3779.528 | 34.6 | 96 | 34.6 | 96 | 34.6 | 96
428 | SH-J4 | Shunt, 2.54mm, Black | N/A | Top | 90 | 1462.205 | 3779.528 | 1462.205 | 3779.528 | 1462.205 | 3779.528 | 37.14 | 96 | 37.14 | 96 | 37.14 | 96
429 | SH-J5 | Shunt, 2.54mm, Black | N/A | Top | 90 | 1562.205 | 3779.528 | 1562.205 | 3779.528 | 1562.205 | 3779.528 | 39.68 | 96 | 39.68 | 96 | 39.68 | 96
430 | SH-J6 | Shunt, 2.54mm, Black | N/A | Top | 90 | 1562.205 | 3779.528 | 1562.205 | 3779.528 | 1562.205 | 3779.528 | 39.68 | 96 | 39.68 | 96 | 39.68 | 96
431 | SH-J7 | Shunt, 2.54mm, Black | N/A | Top | 90 | 5453.657 | 99.855 | 5453.657 | 99.855 | 5453.657 | 99.855 | 138.5229 | 2.5363 | 138.5229 | 2.5363 | 138.5229 | 2.5363
432 | SH-J8 | Shunt, 2.54mm, Black | N/A | Top | 90 | 4419.291 | 4135.039 | 4419.291 | 4135.039 | 4419.291 | 4135.039 | 112.25 | 105.03 | 112.25 | 105.03 | 112.25 | 105.03
433 | SH-J9 | Shunt, 2.54mm, Black | N/A | Top | 90 | 5859.168 | 99.855 | 5859.168 | 99.855 | 5859.168 | 99.855 | 148.8229 | 2.5363 | 148.8229 | 2.5363 | 148.8229 | 2.5363
434 | SH-J10 | Shunt, 2.54mm, Black | N/A | Top | 90 | 6059.955 | 99.855 | 6059.955 | 99.855 | 6059.955 | 99.855 | 153.9229 | 2.5363 | 153.9229 | 2.5363 | 153.9229 | 2.5363
435 | SH-J11 | Shunt, 2.54mm, Black | N/A | Top | 90 | 6288.301 | 99.855 | 6288.301 | 99.855 | 6288.301 | 99.855 | 159.7228 | 2.5363 | 159.7228 | 2.5363 | 159.7228 | 2.5363
436 | SH-J12 | Shunt, 2.54mm, Black | N/A | Top | 90 | 6504.836 | 99.855 | 6504.836 | 99.855 | 6504.836 | 99.855 | 165.2228 | 2.5363 | 165.2228 | 2.5363 | 165.2228 | 2.5363
437 | SW1 |  | SMT | Top | 0 | 4104.331 | 4153.543 | 4104.331 | 4153.543 | 4005.905 | 4106.299 | 104.25 | 105.5 | 104.25 | 105.5 | 101.75 | 104.3
438 | SW2 |  | SMT | Top | 0 | 3875.984 | 3602.362 | 3875.984 | 3602.362 | 3777.559 | 3555.118 | 98.45 | 91.5 | 98.45 | 91.5 | 95.95 | 90.3
439 | SW3 |  | SMT | Top | 0 | 3454.724 | 2900.772 | 3454.724 | 2900.772 | 3356.299 | 2853.528 | 87.75 | 73.6796 | 87.75 | 73.6796 | 85.25 | 72.4796
440 | T1 | SMD6 | SMT | Top | 0 | 4399.606 | 4862.205 | 4399.606 | 4862.205 | 4284.449 | 4962.205 | 111.75 | 123.5 | 111.75 | 123.5 | 108.825 | 126.04
441 | TP58 | Black Multipurpose Testpoint | TH | Top | 0 | 2566.929 | 3220.472 | 2566.929 | 3220.472 | 2566.929 | 3220.472 | 65.2 | 81.8 | 65.2 | 81.8 | 65.2 | 81.8
442 | U1 | VQFN-HR10 | SMT | Top | 0 | 1050.197 | 707.677 | 1053.149 | 708.661 | 1011.811 | 736.221 | 26.675 | 17.975 | 26.75 | 18 | 25.7 | 18.7
443 | U2 | DRB0008A | SMT | Top | 180 | 915.354 | 492.126 | 915.354 | 492.126 | 970.472 | 453.74 | 23.25 | 12.5 | 23.25 | 12.5 | 24.65 | 11.525
444 | U3 | DRL0008A | SMT | Top | 180 | 1033.465 | 2253.937 | 1033.465 | 2253.937 | 1062.598 | 2224.409 | 26.25 | 57.25 | 26.25 | 57.25 | 26.99 | 56.5
445 | U4 | DRL0008A | SMT | Top | 180 | 1029.528 | 1299.213 | 1029.528 | 1299.213 | 1058.661 | 1269.685 | 26.15 | 33 | 26.15 | 33 | 26.89 | 32.25
446 | U5 | RGE0024B | SMT | Top | 270 | 1850.241 | 1870.27 | 1850.241 | 1870.27 | 1899.453 | 1945.073 | 46.9961 | 47.5049 | 46.9961 | 47.5049 | 48.2461 | 49.4049
447 | U6 | DSC0010J | SMT | Top | 270 | 1811.024 | 1053.15 | 1811.024 | 1053.15 | 1850.394 | 1108.268 | 46 | 26.75 | 46 | 26.75 | 47 | 28.15
448 | U7 | LQFP64 | SMT | Top | 90 | 2125.984 | 2814.961 | 2125.984 | 2814.961 | 1978.347 | 2590.551 | 54 | 71.5 | 54 | 71.5 | 50.25 | 65.8
449 | U8 | DBV0005A | SMT | Top | 0 | 1279.527 | 3228.347 | 1279.528 | 3228.347 | 1225.394 | 3265.748 | 32.5 | 82 | 32.5 | 82 | 31.125 | 82.95
450 | U9 | LQFP80 | SMT | Top | 0 | 2578.74 | 4370.079 | 2578.74 | 4370.079 | 2314.961 | 4557.087 | 65.5 | 111 | 65.5 | 111 | 58.8 | 115.75
451 | U10 | DBV0006A | SMT | Top | 270 | 3631.89 | 4277.559 | 3631.89 | 4277.559 | 3669.291 | 4331.693 | 92.25 | 108.65 | 92.25 | 108.65 | 93.2 | 110.025
452 | U11 | DBV0005A | SMT | Top | 90 | 4143.701 | 3602.362 | 4143.701 | 3602.362 | 4106.299 | 3548.228 | 105.25 | 91.5 | 105.25 | 91.5 | 104.3 | 90.125
453 | U12 | DBV0005A | SMT | Top | 90 | 4301.181 | 3602.362 | 4301.181 | 3602.362 | 4263.779 | 3548.228 | 109.25 | 91.5 | 109.25 | 91.5 | 108.3 | 90.125
454 | U13 | SOT-23-5 | SMT | Top | 90 | 4458.661 | 3602.362 | 4458.661 | 3602.362 | 4421.26 | 3551.181 | 113.25 | 91.5 | 113.25 | 91.5 | 112.3 | 90.2
455 | U14 | WSON12 | SMT | Top | 180 | 4346.457 | 3009.843 | 4346.457 | 3009.843 | 4421.26 | 2960.63 | 110.4 | 76.45 | 110.4 | 76.45 | 112.3 | 75.2
456 | U15 | DCK0005A | SMT | Top | 180 | 3464.567 | 3051.181 | 3464.567 | 3051.181 | 3508.858 | 3025.59 | 88 | 77.5 | 88 | 77.5 | 89.125 | 76.85
457 | U16 | WSON8 | SMT | Top | 180 | 4458.661 | 2236.221 | 4458.661 | 2236.221 | 4496.063 | 2206.693 | 113.25 | 56.8 | 113.25 | 56.8 | 114.2 | 56.05
458 | U17 | DBV0005A | SMT | Top | 90 | 3750 | 2352.362 | 3750 | 2352.362 | 3712.598 | 2298.228 | 95.25 | 59.75 | 95.25 | 59.75 | 94.3 | 58.375
459 | U18 | DCK0005A | SMT | Top | 180 | 4015.748 | 2391.732 | 4015.748 | 2391.732 | 4060.039 | 2366.142 | 102 | 60.75 | 102 | 60.75 | 103.125 | 60.1
460 | U19 | VSON10 | SMT | Top | 270 | 3395.669 | 885.827 | 3395.669 | 885.827 | 3435.039 | 940.945 | 86.25 | 22.5 | 86.25 | 22.5 | 87.25 | 23.9
461 | U20 | VQFN16 | SMT | Top | 180 | 3927.165 | 905.512 | 3927.165 | 905.512 | 3982.285 | 875.984 | 99.75 | 23 | 99.75 | 23 | 101.15 | 22.25
462 | U21 | TSOT23-8 | SMT | Top | 270 | 2992.126 | 1446.85 | 2992.126 | 1446.85 | 3030.512 | 1498.032 | 76 | 36.75 | 76 | 36.75 | 76.975 | 38.05
463 | U22 | SOT-23-3 | SMT | Top | 90 | 2992.126 | 748.031 | 2992.126 | 748.031 | 2954.724 | 706.693 | 76 | 19 | 76 | 19 | 75.05 | 17.95
464 | U23 | TSOT23-8 | SMT | Top | 270 | 2618.11 | 1437.008 | 2618.11 | 1437.008 | 2656.496 | 1488.189 | 66.5 | 36.5 | 66.5 | 36.5 | 67.475 | 37.8
465 | U24 | SOT-23-3 | SMT | Top | 90 | 2618.11 | 738.189 | 2618.11 | 738.189 | 2580.709 | 696.85 | 66.5 | 18.75 | 66.5 | 18.75 | 65.55 | 17.7
466 | U25 | DBV0005A | SMT | Top | 180 | 4271.654 | 1604.331 | 4271.654 | 1604.331 | 4325.787 | 1566.929 | 108.5 | 40.75 | 108.5 | 40.75 | 109.875 | 39.8
467 | U26 | PW0016A | SMT | Top | 0 | 4458.661 | 1043.307 | 4458.661 | 1043.307 | 4346.457 | 1132.874 | 113.25 | 26.5 | 113.25 | 26.5 | 110.4 | 28.775
468 | U27 | DBV0005A | SMT | Top | 180 | 4271.654 | 1456.693 | 4271.654 | 1456.693 | 4325.787 | 1419.291 | 108.5 | 37 | 108.5 | 37 | 109.875 | 36.05
469 | U28 | DBV0005A | SMT | Top | 180 | 3769.685 | 1614.173 | 3769.685 | 1614.173 | 3823.819 | 1576.772 | 95.75 | 41 | 95.75 | 41 | 97.125 | 40.05
470 | U29 | PDT0128A | SMT | Top | 90 | 1358.268 | 4360.236 | 1358.268 | 4360.236 | 1114.173 | 4057.087 | 34.5 | 110.75 | 34.5 | 110.75 | 28.3 | 103.05
471 | U30 | DBV0005A | SMT | Top | 180 | 1751.968 | 3956.693 | 1751.968 | 3956.693 | 1806.102 | 3919.291 | 44.5 | 100.5 | 44.5 | 100.5 | 45.875 | 99.55
472 | U31 | DBV0005A | SMT | Top | 90 | 1909.449 | 3574.803 | 1909.449 | 3574.803 | 1872.047 | 3520.669 | 48.5 | 90.8 | 48.5 | 90.8 | 47.55 | 89.425
473 | U32 | DRL0005A | SMT | Top | 180 | 925.197 | 4852.362 | 925.197 | 4852.362 | 954.331 | 4832.677 | 23.5 | 123.25 | 23.5 | 123.25 | 24.24 | 122.75
474 | U33 | DRL0005A | SMT | Top | 180 | 2618.11 | 1683.071 | 2618.11 | 1683.071 | 2647.244 | 1663.386 | 66.5 | 42.75 | 66.5 | 42.75 | 67.24 | 42.25
475 | U34 | DRL0005A | SMT | Top | 270 | 1785.171 | 5024.691 | 1785.171 | 5024.691 | 1804.856 | 5053.825 | 45.3433 | 127.6272 | 45.3433 | 127.6272 | 45.8433 | 128.3672
476 | U35 | DBV0005A | SMT | Top | 180 | 2312.992 | 826.771 | 2312.992 | 826.772 | 2367.126 | 789.37 | 58.75 | 21 | 58.75 | 21 | 60.125 | 20.05
477 | Y1 | SMT_CRYSTAL_3MM4_2MM7 | SMT | Top | 180 | 2027.559 | 3208.661 | 2027.559 | 3208.661 | 2070.866 | 3240.157 | 51.5 | 81.5 | 51.5 | 81.5 | 52.6 | 82.3
478 | Y2 | SMD4 | SMT | Top | 90 | 3228.346 | 4251.968 | 3228.346 | 4251.968 | 3259.842 | 4208.661 | 82 | 108 | 82 | 108 | 82.8 | 106.9
479 | Y3 | 3.2x0.75x2.5mm | SMT | Top | 270 | 1161.417 | 4832.677 | 1161.417 | 4832.677 | 1204.725 | 4864.173 | 29.5 | 122.75 | 29.5 | 122.75 | 30.6 | 123.55