## BOM Report
Filename: | #VALUE!
Variant: | 001
Generated: | 10/26/2023 3:28 PM
DRV8214EVM
Designator | Quantity | Value | Description | PackageReference | PartNumber | Manufacturer | Alternate PartNumber | Alternate Manufacturer
!PCB1 | 1 |  | Printed Circuit Board |  | MD069 | Any
C1, C2, C56 | 3 | 100nF | 0.1 µF ±10% 100V Ceramic Capacitor X7R 0603 (1608 Metric) | 0603 | 885012206120 | Wurth Electronics
C3, C23, C41, C59 | 4 | 1nF | 1000 pF ±5% 100V Ceramic Capacitor C0G, NP0 0603 (1608 Metric) | 0603 | 885012006085 | Wurth Electronics
C15, C21, C25, C32, C33, C34, C36, C46, C50, C52, C53, C54 | 12 | 0.1uF | CAP, CERM, 0.1 uF, 50 V, +/- 10%, X7R, 0603 | 0603 | 885012206095 | Wurth Elektronik
C20 | 1 | 4.7µF | 4.7 µF ±20% 10V Ceramic Capacitor X5R 0603 (1608 Metric) | 0603 | 885012106012 | Wurth Electronics
C22, C24 | 2 | 33pF | 33 pF ±5% 50V Ceramic Capacitor C0G, NP0 0402 (1005 Metric) | 0402 | 885012005058 | Wurth Electronics
C26, C27, C42, C43 | 4 | 10pF | CAP, CERM, 10 pF, 50 V, +/- 5%, C0G/NP0, 0402 | 0402 | 885012005055 | Wurth Elektronik
C28, C30, C47 | 3 | 0.22uF | CAP, CERM, 0.22 uF, 16 V, +/- 10%, X7R, 0603 | 0603 | 885012206048 | Wurth Elektronik
C29, C49 | 2 | 470nF | 0.47 µF ±20% 10V Ceramic Capacitor X5R 0603 (1608 Metric) | 0603 | 885012106008 | Wurth Electronics
C31, C51 | 2 | 10µF | Alum. Polymer Cap 10µF 10V 5.5mmV-Chip WCAP-PSLP Series Lifetime 2000h +105°C | SMT_CAP_4MM3_4MM3 | 875105240001 | Wurth Electronics
C35, C40 | 2 | 1uF | CAP, CERM, 1 uF, 10 V,+/- 20%, X5R, 0402 | 0402 | 885012105012 | Wurth Elektronik
C37, C39 | 2 | 0.01uF | CAP, CERM, 0.01 uF, 16 V, +/- 10%, X7R, 0402 | 0402 | 885012205031 | Wurth Elektronik
C38 | 1 | 2.2uF | CAP, CERM, 2.2 uF, 16 V, +/- 20%, X5R, 0603 | 0603 | 885012106018 | Wurth Elektronik
C48 | 1 | 100nF | 0.1µF ±10% 10V Ceramic Capacitor X7R 0402 (1005 Metric) | 0402 | 885012205018 | Wurth Electronics
C55 | 1 | 100uF | CAP, AL, 100 µF, 50 V, +/- 20%, SMD | D8xL10.5mm | 865060653010 | Wurth Elektronik
C60 | 1 | 100pF | 100 pF ±5% 100V Ceramic Capacitor C0G, NP0 0402 (1005 Metric) | 0402 | 885012005080 | Wurth Electronics
D1 | 1 | Red | LED, Red, SMD | LED_0603 | 150060RS75000 | Wurth Elektronik
D2, D4, D5, D6, D8 | 5 | Green | LED, Green, SMD | LED_0603 | 150060VS75000 | Wurth Elektronik
D10 | 1 | Yellow | LED, Yellow, SMD | LED_0603 | 150060YS75000 | Wurth Elektronik
D11 | 1 | Super Red | LED, Super Red, SMD | LED_0603 | 150060SS75000 | Wurth Elektronik
F1 | 1 |  | Fuse, 30 A, 250 VAC, 100 VDC, SMD | 10.1x3.12mm | 0463030.ER | Littelfuse
GND, TP24 | 2 |  | Test Point, Multipurpose, Black, TH | Black Multipurpose Testpoint | 5011 | Keystone Electronics
H2, H3, H4, H5 | 4 |  | Bumpon, Cylindrical, 0.312 X 0.200, Black | Black Bumpon | SJ61A1 | 3M
J1, J8 | 2 |  | 2 Position Wire to Board Terminal Block Horizontal with Board 0.250" (6.35mm) Through Hole | CONN_TERM_BLOCK2 | 691250610002 | Wurth Electronics
J6 | 1 |  | Header, 2.54 mm, 3x1, Gold, TH | Header, 2.54mm, 3x1, TH | 61300311121 | Wurth Elektronik
J9, J10 | 2 |  | Header, 2.54mm, 7x2, Gold, TH | Header, 2.54mm, 7x2, TH | 61301421121 | Wurth Elektronik
J11 | 1 |  | Micro USB 2.0 Type B Receptacle WR-COM, Horizontal, SMT, with Pads and Pegs |  | 629105136821 | Wurth Elektronik
L1, L2 | 2 | 140 ohm | Ferrite Bead, 140 ohm @ 100 MHz, 0.55 A, 0603 | 0603 | 742792621 | Wurth Elektronik
LBL1 | 1 |  | Thermal Transfer Printable Labels, 0.650" W x 0.200" H - 10,000 per roll | PCB Label 0.650 x 0.200 inch | THT-14-423-10 | Brady
P1 | 1 |  | THT Vertical Pin Header WR-PHD, Pitch 2.54 mm, Dual Row, 26 pins |  | 61302621121 | Wurth Elektronik
R1, R24, R39, R41, R52 | 5 | 10k | RES, 10 k, 5%, 0.1 W, 0603 | 0603 | RC0603JR-0710KL | Yageo
R2 | 1 | 1.50k | RES, 1.50 k, 1%, 0.1 W, 0603 | 0603 | ERJ-3EKF1501V | Panasonic
R5 | 1 | 0 | RES, 0, 5%, 0.063 W, 0402 | 0402 | RC0402JR-070RL | Yageo America
R6, R7 | 2 | 2.21k | RES, 2.21 k, 1%, 0.063 W, AEC-Q200 Grade 0, 0402 | 0402 | CRCW04022K21FKED | Vishay-Dale
R8, R10, R63, R68 | 4 | 0 | RES, 0, 5%, 0.1 W, AEC-Q200 Grade 0, 0603 | 0603 | CRCW06030000Z0EA | Vishay-Dale
R9, R37, R64, R65, R66, R67 | 6 | 10 | RES, 10.0, 1%, 0.063 W, AEC-Q200 Grade 0, 0402 | 0402 | CRCW040210R0FKED | Vishay-Dale
R11 | 1 | 680 | RES, 680, 5%, 0.063 W, AEC-Q200 Grade 0, 0402 | 0402 | CRCW0402680RJNED | Vishay-Dale
R18, R19, R57 | 3 | 47k | RES, 47 k, 5%, 0.063 W, AEC-Q200 Grade 0, 0402 | 0402 | CRCW040247K0JNED | Vishay-Dale
R35 | 1 | 4.99k | RES, 4.99 k, 1%, 0.1 W, AEC-Q200 Grade 0, 0603 | 0603 | CRCW06034K99FKEA | Vishay-Dale
R42, R59 | 2 | 560 | RES, 560, 5%, 0.1 W, 0603 | 0603 | RC0603JR-07560RL | Yageo
R43, R45, R47, R48 | 4 | 330 | RES, 330, 5%, 0.1 W, AEC-Q200 Grade 0, 0603 | 0603 | CRCW0603330RJNEA | Vishay-Dale
R55, R60 | 2 | 220k | RES, 220 k, 1%, 0.0625 W, 0402 | 0402 | RC0402FR-07220KL | Yageo America
R56 | 1 | 240k | RES, 240 k, 1%, 0.063 W, AEC-Q200 Grade 0, 0402 | 0402 | CRCW0402240KFKED | Vishay-Dale
R58 | 1 | 470 | RES, 470, 5%, 0.1 W, 0603 | 0603 | RC0603JR-07470RL | Yageo
R61 | 1 | 150k | RES, 150 k, 1%, 0.063 W, AEC-Q200 Grade 0, 0402 | 0402 | CRCW0402150KFKED | Vishay-Dale
R72, R75 | 2 | 27 | RES, 27, 5%, 0.063 W, AEC-Q200 Grade 0, 0402 | 0402 | CRCW040227R0JNED | Vishay-Dale
R76 | 1 | 1.40k | RES, 1.40 k, 1%, 0.063 W, AEC-Q200 Grade 0, 0402 | 0402 | CRCW04021K40FKED | Vishay-Dale
R77 | 1 | 1.0Meg | RES, 1.0 M, 5%, 0.063 W, AEC-Q200 Grade 0, 0402 | 0402 | CRCW04021M00JNED | Vishay-Dale
R78 | 1 | 33k | RES, 33 k, 5%, 0.063 W, AEC-Q200 Grade 0, 0402 | 0402 | CRCW040233K0JNED | Vishay-Dale
S1 | 1 |  | Tactile Switch SPST-NO Top Actuated Surface Mount | SMT_SW_6MM2_6MM2 | 430481025816 | Wurth Electronics
SH-J1, SH-J2, SH-J3, SH-J4, SH-J5, SH-J6, SH-J7, SH-J8, SH-J9, SH-J10, SH-J11, SH-J12, SH-J19, SH-J29, SH-J31, SH-J32, SH-J33, SH-J34, SH-J36 | 19 |  | Shunt, 2.54mm, Gold, Black | Shunt, 2.54mm, Black | 60900213421 | Wurth Elektronik
TP8, TP10 | 2 |  | Test Point, Multipurpose, White, TH | White Multipurpose Testpoint | 5012 | Keystone Electronics
TP16, TP17, TP60 | 3 |  | 1mm Uninsulated Shorting Plug, 10.16mm spacing, TH | Shorting Plug, 10.16mm spacing, TH | D3082-05 | Harwin
TP26 | 1 |  | Test Point, Miniature, Orange, TH | Orange Miniature Testpoint | 5003 | Keystone Electronics
TP28, TP29, TP30, TP31, TP32, TP33, TP34, TP35, TP36, TP37, TP38, TP39, TP40 | 13 |  | Test Point, Miniature, White, TH | White Miniature Testpoint | 5002 | Keystone Electronics
U1 | 1 |  | 20 MHz Mixed Signal Microcontroller with 256 KB Flash, 18432 B SRAM and 74 GPIOs, -40 to 85 degC, 100-pin QFP (PZ), Green (RoHS & no Sb/Br) | PZT0100A | MSP430F5338IPZ | Texas Instruments
U2 | 1 |  | 16-Bit Ultra-Low-Power Microcontroller, 128KB Flash, 8KB RAM, USB, 12Bit ADC, 2 USCIs, 32Bit HW MPY, RGC0064B (VQFN-64) | RGC0064B | MSP430F5528IRGCT | Texas Instruments | MSP430F5528IRGCR | Texas Instruments
U3 | 1 |  | 500mA, Adjustable, Low Quiescent Current, Low-Noise, High-PSRR, Single-Output LDO Regulator, DRB0008A (VSON-8) | DRB0008A | TPS73533DRBR | Texas Instruments
U5 | 1 |  | 2-A Brushed DC Motor Driver with Stall Detection, Ripple Counting and Speed Regulation | WQFN16 | DRV8214RTER | Texas Instruments
U6 | 1 |  | Low-Capacitance 2-Channel +/-15kV ESD Protection Array for High-Speed Data Interfaces, DRY0006A (USON-6) | DRY0006A | TPD2E001DRYR | Texas Instruments
VM, VSUP | 2 |  | Test Point, Multipurpose, Red, TH | Red Multipurpose Testpoint | 5010 | Keystone Electronics
Y1 | 1 |  | Oscillator, 4 MHz, 700 ppm, 39 pF, SMD | 4.5x2mm | CSTNR4M00GH5L000R0 | MuRata
C4, C5, C8, C57 | 0 | 1nF | 1000 pF ±5% 100V Ceramic Capacitor C0G, NP0 0603 (1608 Metric) | 0603 | 885012006085 | Wurth Electronics
C6 | 0 | 0.1uF | CAP, CERM, 0.1 uF, 50 V, +/- 10%, X7R, 0603 | 0603 | 885012206095 | Wurth Elektronik
C7 | 0 | 22uF | CAP, CERM, 22 µF, 10 V,+/- 20%, X5R, 0805 | 0805 | 885012107011 | Wurth Elektronik
C44, C45 | 0 | 10pF | CAP, CERM, 10 pF, 50 V, +/- 5%, C0G/NP0, 0402 | 0402 | 885012005055 | Wurth Elektronik
C58 | 0 | 1µF | 1 µF ±10% 100V Ceramic Capacitor X7R 1210 (3225 Metric) | 1210 | 885012209069 | Wurth Electronics
R3, R4, R62 | 0 | 0 | RES, 0, 5%, 0.1 W, AEC-Q200 Grade 0, 0603 | 0603 | CRCW06030000Z0EA | Vishay-Dale
R12 | 0 | 30.1k | RES, 30.1 k, 0.1%, 0.1 W, 0603 | 0603 | RG1608P-3012-B-T5 | Susumu Co Ltd
R13, R14, R40, R51, R53 | 0 | 10k | RES, 10 k, 5%, 0.1 W, 0603 | 0603 | RC0603JR-0710KL | Yageo
U4 | 0 |  | Ultra-Low Quiescent Current Voltage Regulator, 8-pin Narrow SOIC, Pb-Free | D0008A | LM9036M-3.3/NOPB | Texas Instruments
Y2 | 0 |  | Crystal, 32.768 kHz, 12.5pF, SMD | 1.4x1.4x5.0mm SMD | MS3V-T1R 32.768KHZ +/-20PPM 12.5PF | Micro Crystal AG
Notes:
Unless otherwise noted in the Alternate PartNumber and/or Alternate Manufacturer columns, all parts may be substituted with equivalents.