## BOM Report
Filename: | #VALUE!
Variant: | 001
Generated: | 3/19/2025 3:46 PM
SVN path: | $URL:: $
SVN rev: | $Rev:: $
DRV8363EVM
Designator | Quantity | Description | Manufacturer | PartNumber | Alternate Manufacturer | Alternate PartNumber
!PCB1 | 1 | Printed Circuit Board | Any | MD104
3.3V, GVDD, VMOTOR_LED | 3 | LED, Green, SMD | Lite-On | LTST-C171GKT
3.3V_EXT, 5V_EXT, BUCK_EXT, BUCK_TP, DVDD, GHA, GHB, GHC, GLA, GLB, GLC, GVDD_EXT, HALL_EXT, SLA, SLB, SLC, TP_3.3V, TP_5V, VREF_EXT | 19 | Test Point, Miniature, SMT | Keystone Electronics | 5015
5V | 1 | LED, Green, SMD | Lite-On | LTST-C171GKT
C1, C3, C4, C6, C7, C8 | 6 | Multi-Layer Ceramic Capacitor 1uF 25V X7R ±10% 0603 Paper T/R GRT188R71E105KE13D | Murata Electronics | GRT188R71E105KE13D
C5 | 1 | Multi-Layer Ceramic Capacitor 10uF 25V X7S ±10% 0805 Emboss T/R GRT21BC71E106KE13L | Murata Electronics | GRT21BC71E106KE13L
C9 | 1 | Multi-Layer Ceramic Capacitor 2.2uF 16V X5R ±10% 0402 Paper T/R GRT155R61C225KE13J | Murata Electronics | GRT155R61C225KE13J
C11, C22 | 2 | CAP, CERM, 2200 pF, 100 V, +/- 10%, X7R, AEC-Q200 Grade 1, 0603 | TDK | CGA3E2X7R2A222K080AA
C16, C58 | 2 | Cap Ceramic 330nF 25V X7R 10% Pad SMD 0603 +125°C Automotive T/R | TDK | CGA3E3X7R1E334K080AB
C18, C20, C44 | 3 | CAP, CERM, 10 uF, 100 V,+/- 10%, X7S, AEC-Q200 Grade 1, 2220 | TDK | CGA9N3X7S2A106K230KE
C21 | 1 | CAP CER 2.2UF 100V X7R 1210 AEC-Q200 C1210C225K1RACAUTO | KEMET | C1210C225K1RACAUTO
C23 | 1 | CAP, CERM, 56 pF, 100 V, +/- 5%, 0603, AEC-Q200 | MuRata | GRM1885C2A560JA01D
C30 | 1 | Cap Ceramic 47uF 25V X7R 20% Pad SMD 2220 +125°C Automotive T/R CGA9N3X7R1E476M230KB | TDK | CGA9N3X7R1E476M230KB
C31, C32, C51, C52, C59 | 5 | Ceramic Capacitor for Automotive 100nF ±10% 16VDC X7R 0402 Paper T/R GCM155R71C104KA55J | Murata Electronics | GCM155R71C104KA55J
C33, C37, C38, C39, C40, C41, C42, C43, C45, C46, C47, C48 | 12 | CAP CER SMD 0603 1000PF 10% X7R C0603C102K4RACAUTO | KEMET | C0603C102K4RACAUTO
C34, C35 | 2 | 470 µF 100 V Aluminum Electrolytic Capacitors Radial, Can 2000 Hrs @ 105°C | KEMET | ESH477M100AM2AA
C36, C49, C50 | 3 | Cap Ceramic 470pF 50V C0G ±5% Pad SMD 0603 +125°C T/R CL10C471JB81PNL | Samsung Electro-Mechanics | CL10C471JB81PNL
C53, C54, C55, C56, C57 | 5 | CAP, CERM, 0.1 µF, 50 V,+/- 10%, X7R, AEC-Q200 Grade 1, 0603 | Kemet | C0603C104K5RACAUTO
F1 | 1 | Fuse, 30 A, 250 VAC, 100 VDC, SMD | Littelfuse | 0463030.ER
GND, GND1 | 2 | 1mm Uninsulated Shorting Plug, 10.16mm spacing, TH | Harwin | D3082-05
H1, H2, H3, H4 | 4 |  | Keystone | 1902E
H5, H6, H7, H8 | 4 | Machine Screw, Round, #4-40 x 1/4, Nylon, Philips panhead | B&F Fastener Supply | NY PMS 440 0025 PH
J1, J12 | 2 | Header, 2.54 mm, 3x1, Gold, TH | Wurth Elektronik | 61300311121
J6, J7, J15 | 3 | Header, 100mil, 2x1, Gold, TH | Sullins Connector Solutions | PBC02SAAN
J8, J9 | 2 | Receptacle, 2.54mm, 10x2, Gold, TH | Samtec | SSQ-110-03-G-D
J10 | 1 | Terminal Block, 9.52mm, 2x1, R/A, TH | Phoenix Contact | 1902547
J11 | 1 | Terminal Block, 5mm, 5x1, R/A, TH | Phoenix Contact | 1792892
J13 | 1 | Terminal Block, 9.52mm, 3x1, R/A, TH | Phoenix Contact | 1904150
L1 | 1 | Inductor, Drum Core, Ferrite, 68 uH, 1.1 A, 0.22 ohm, SMD | Bourns | SDR1006-680KL
MOTA, MOTB, MOTC, VMOTOR | 4 | Test Point, Compact, SMT | Keystone Electronics | 5016
nFAULT | 1 | LED, Red, SMD | Lite-On | LTST-C170KRKT
Q1, Q2, Q3, Q4, Q5, Q6 | 6 | MOSFET, N-CH, 100 V, 170 A, AEC-Q101, PowerPAK_SO-8L | Vishay-Siliconix | SQJ456EP-T1_GE3 | None
R4, R46, R47, R48 | 4 | RES, 10 k, 5%, 0.1 W, AEC-Q200 Grade 0, 0603 | Vishay-Dale | CRCW060310K0JNEA
R8, R9, R28, R29, R30, R34, R35, R36, R37, R38, R39, R56 | 12 | RES, 0, 0%, 0.25 W, AEC-Q200 Grade 0, 0603 | Vishay-Dale | RCS06030000Z0EA
R11, R32, R45, R50, R53, R54 | 6 | 10 Ohms ±0.1% 0.063W, 1/16W Chip Resistor 0603 (1608 Metric) Anti-Sulfur, Automotive AEC-Q200, Moisture Resistant Thin Film | TE Connectivity | CPF-A-0603B10RE
R12, R14, R15 | 3 | RES, 330, 5%, 0.1 W, AEC-Q200 Grade 0, 0603 | Vishay-Dale | CRCW0603330RJNEA
R13, R58 | 2 | RES, 0, 5%, 0.1 W, AEC-Q200 Grade 0, 0603 | Vishay-Dale | CRCW06030000Z0EA
R16, R17 | 2 | RES, 4.99 k, 1%, 0.1 W, AEC-Q200 Grade 0, 0603 | Vishay-Dale | CRCW06034K99FKEA
R19 | 1 | RES, 1.0 M, 5%, 0.1 W, AEC-Q200 Grade 0, 0603 | Vishay-Dale | CRCW06031M00JNEA
R20 | 1 | RES, 681k, 1%, 0.1 W, AEC-Q200 Grade 0, 0402 | Panasonic | ERJ-2RKF6813X
R21 | 1 | RES, 453 k 1%, 0.1 W, AEC-Q200 Grade 0, 0402 | Panasonic | ERJ-2RKF4533X
R22, R60, R75, R76, R77, R78 | 6 | RES, 100 k, 1%, 0.1 W, AEC-Q200 Grade 0, 0603 | Vishay-Dale | CRCW0603100KFKEA
R23 | 1 | RES, 100 k, 1%, 0.063 W, AEC-Q200 Grade 0, 0402 | Vishay-Dale | CRCW0402100KFKED
R24 | 1 | RES, 49.9 k, 1%, 0.1 W, AEC-Q200 Grade 0, 0402 | Panasonic | ERJ-2RKF4992X
R31, R33, R51 | 3 | RES, 0.005, 1%, 3 W, AEC-Q200 Grade 0, 2512 | Bourns | CRE2512-FZ-R005E-3
R49, R59, R63 | 3 | 160, 0.1W, 0603, AEC-Q200 ERJ-3GEYJ161V | Panasonic | ERJ-3GEYJ161V
R52, R55, R65, R74, R86 | 5 | RES, 97.6 k, 1%, 0.1 W, AEC-Q200 Grade 0, 0603 | Vishay-Dale | CRCW060397K6FKEA
R57 | 1 | RES, 330 k, 5%, 0.1 W, AEC-Q200 Grade 0, 0603 | Vishay-Dale | CRCW0603330KJNEA
R66, R80, R81, R82, R91 | 5 | RES, 3.01 k, 1%, 0.1 W, AEC-Q200 Grade 0, 0603 | Vishay-Dale | CRCW06033K01FKEA
SH-J1, SH-J2, SH-J3, SH-J4, SH-J5 | 5 | Shunt, 100mil, Gold plated, Black | Samtec | SNT-100-BK-G | 3M | 969102-0000-DA
U1 | 1 | 48V Battery Three-Phase Smart Gate Driver with Accurate Current Sensing and Advanced Monitoring | Texas Instruments | DRV8363RGZRQ1
U2 | 1 | 100-V Low IQ Synchronous Buck Regulator, DDA0008E (SOIC-8) | Texas Instruments | LM5164DDAT | Texas Instruments
U3 | 1 | 500-mA, 25-V, Linear Voltage Regulators, DCY0004A (SOT-223-4) | Texas Instruments | UA78M33CDCYR | Texas Instruments | UA78M33CDCY
U4, U5 | 2 | 4-Channel ESD Solution for High-Speed Differential Interface, DRY0006A (USON-6) | Texas Instruments | TPD4S009DRYR
U6 | 1 | Temperature Sensor Analog, Local -40°C ~ 150°C 10mV/°C SOT-23-3 | Texas Instruments | TMP235A2DBZR
U7 | 1 | 500-mA, 25-V, Linear Voltage Regulators, DCY0004A (SOT-223-4) | Texas Instruments | UA78M05CDCYR | Texas Instruments | UA78M05CDCY
Notes:
Substitutions made according to Alternate PartNumber must meet datasheet parameters, not just the Description specified.