## BOM Report
Filename: | TIDA-010982E3(AFE882H1)_TI-BOM.xlsx |  |  |  | TIDA-010982
Variant: | AFE882H1 |  |  |  | E3
Generated: | 7/22/2025 9:53 AM
TID #: | N/A |  |  |  | TIDA-010982 REV E3 Bill of Materials
Item # | Designator | Quantity | Value | PartNumber | Manufacturer | Description | PackageReference
1 | !PCB1 | 1 |  | TIDA-010982 | Any | Printed Circuit Board
2 | C1 | 1 | 2.2nF | 885012006015 | Wurth Elektronik | WCAP-CSGP Multilayer Ceramic Chip Capacitor, General Purpose, size 0603, NP0, 2.2nF, 10VDC
3 | C2, C4, C12, C19, C20 | 5 | 1uF | 885012206052 | Wurth Elektronik | CAP, CERM, 1 uF, 16 V, +/- 10%, X7R, 0603 | 0603
4 | C3, C6, C9, C10, C11, C13, C24, C25 | 8 | 0.1uF | 885012206020 | Wurth Elektronik | CAP, CERM, 0.1 uF, 10 V,+/- 10%, X7R, 0603 | 0603
5 | C5 | 1 | 2.2µF | 885012207052 | Wurth Elektronik | WCAP-CSGP Multilayer Ceramic Chip Capacitor, General Purpose, size 0805, X7R, 2.2µF, 16VDC
6 | C7 | 1 | 220pF | 885012006010 | Wurth Elektronik | WCAP-CSGP Multilayer Ceramic Chip Capacitor, General Purpose, size 0603, NP0, 220pF, 10VDC
7 | C8, C14 | 2 | 1nF | 885012207086 | Wurth Elektronik | WCAP-CSGP Multilayer Ceramic Chip Capacitor, General Purpose, size 0805, X7R, 1nF, 50VDC
8 | C15 | 1 | 0.022uF | 885012206091 | Wurth Elektronik | CAP, CERM, 0.022 uF, 50 V, +/- 10%, X7R, 0603 | 0603
9 | C16 | 1 | 680pF | 885012006013 | Wurth Elektronik | WCAP-CSGP Multilayer Ceramic Chip Capacitor, General Purpose, size 0603, NP0, 680pF, 10VDC
10 | C17, C18 | 2 | 1000pF | 885012205061 | Wurth Elektronik | CAP, CERM, 1000 pF, 50 V, +/- 10%, X7R, 0402 | 0402
11 | C21 | 1 | 100µF | 865230143004 | Wurth Elektronik | WCAP-AS5H Aluminum Electrolytic Capacitor, V-Chip, D6.3 x H5.5mm, 100µF, 6.3V
12 | C22 | 1 | 4.7µF | 885012106005 | Wurth Electronics | 4.7 µF ±20% 6.3V Ceramic Capacitor X5R 0603 (1608 Metric) | 0603
13 | D1 | 1 | 100V | 1N4148W-TP | Micro Commercial Components | Diode, Switching, 100 V, 0.15 A, SOD-123 | SOD-123
14 | D2 | 1 | 4.7V | MMSZ4688-HE3-08 | Vishay-Semiconductor | Diode, Zener, 4.7 V, 500 mW, AEC-Q101, SOD-123 | SOD-123
15 | D4 | 1 | 600V | CD-MBL206SL | Bourns | Diode, P-N-Bridge, 600 V, 2 A, 5.8x5.3mm | 5.8x5.3mm
16 | D8 | 1 | 2.4V | CMHZ4681 |  | Diode, Zener, 3 V, 500 mW, AEC-Q101, SOD-123 | SOD-123
17 | FB1, FB2 | 2 | 600 ohm | 742792041 | Wurth Elektronik | Ferrite Bead, 600 ohm @ 100 MHz, 0.2 A, 0805 | 0805
18 | FID1, FID2, FID3 | 3 |  | N/A | N/A | Fiducial mark. There is nothing to buy or mount. | N/A
19 | J1 | 1 |  | 61301621021 | Wurth Elektronik | Header, 2.54mm, 8x2, Gold, R/A, TH | Header, 2.54mm, 8x2, R/A, TH
20 | J2 | 1 |  | 691214310002 | Wurth Elektronik | Terminal Block, 2x1, 3.81mm, 24-16 AWG, 10A, 300VAC, TH | 2x1 Terminal Block
21 | J3 | 1 |  | 61300311121 | Wurth Elektronik | Header, 2.54 mm, 3x1, Gold, TH | Header, 2.54mm, 3x1, TH
22 | J4, J7 | 2 |  | 61300211121 | Wurth Elektronik | Header, 2.54 mm, 2x1, Gold, TH | Header, 2.54mm, 2x1, TH
23 | J6 | 1 |  | 61300621121 | Wurth Elektronik | Header, 2.54mm, 3x2, Gold, TH | Header, 2.54mm, 3x2, TH
24 | LBL1 | 1 |  | THT-14-423-10 | Brady | Thermal Transfer Printable Labels, 0.650" W x 0.200" H - 10,000 per roll | PCB Label 0.650 x 0.200 inch
25 | Q1 | 1 | 60 V | PZT2907A | Fairchild Semiconductor | Transistor, PNP, 60 V, 0.8 A, SOT-223 | SOT-223
26 | Q2 | 1 | 40V | SMMBT3904LT3G | On Semiconductor | Bipolar (BJT) Transistor NPN 40 V 200 mA 300MHz 300 mW Surface Mount SOT-23-3 (TO-236) | SOT23
27 | Q3 | 1 | -20V | CSD25404Q3 | Texas Instruments | MOSFET, P-CH, -20 V, -60 A, DQG0008A (VSON-CLIP-8) | DQG0008A
28 | Q4 | 1 | 30 V | BC858CLT1G | ON Semiconductor | Transistor, PNP, 30 V, 0.1 A, SOT-23 | SOT-23
29 | Q5 | 1 | 45 V | BC847CLT1G | ON Semiconductor | Transistor, NPN, 45 V, 0.1 A, SOT-23 | SOT-23
30 | R1 | 1 | 1.0k | RC0603JR-071KL | Yageo | RES, 1.0 k, 5%, 0.1 W, 0603 | 0603
31 | R2 | 1 | 12.0k | RG2012P-123-B-T5 | Susumu Co Ltd | RES, 12.0 k, 0.1%, 0.125 W, 0805 | 0805
32 | R3 | 1 | 2.21Meg | RC0603FR-072M21L | Yageo | RES, 2.21 M, 1%, 0.1 W, 0603 | 0603
33 | R4, R6, R14 | 3 | 20.0k | RG1608P-203-B-T5 | Susumu Co Ltd | RES, 20.0 k, 0.1%, 0.1 W, 0603 | 0603
34 | R5 | 1 | 412k | RT0603BRD07412KL | Yageo America | RES, 412 k, 0.1%, 0.1 W, 0603 | 0603
35 | R7 | 1 | 100k | RG1608P-104-B-T5 | Susumu Co Ltd | RES, 100 k, 0.1%, 0.1 W, 0603 | 0603
36 | R9 | 1 | 4.99k | RT0603BRD074K99L | Yageo America | RES, 4.99 k, 0.1%, 0.1 W, 0603 | 0603
37 | R11 | 1 | 499k | RT0603DRE07499KL | Yageo America | RES, 499 k, 0.5%, 0.1 W, 0603 | 0603
38 | R13 | 1 | 20 | RT0805BRD0720RL | Yageo America | RES, 20.0, 0.1%, 0.125 W, 0805 | 0805
39 | R17 | 1 | 1.0Meg | CRCW06031M00JNEA | Vishay-Dale | RES, 1.0 M, 5%, 0.1 W, AEC-Q200 Grade 0, 0603 | 0603
40 | R18, R19, R20, R21 | 4 | 10k | CRCW060310K0FKEAC | Vishay Semiconductor | 10 kOhms ±1% 0.1W, 1/10W Chip Resistor 0603 (1608 Metric) Thick Film | 0603
41 | R22 | 1 | 0 | RCS06030000Z0EA | Vishay-Dale | RES, 0, 0%, 0.25 W, AEC-Q200 Grade 0, 0603 | 0603
42 | SH-J1, SH-J2, SH-J4, SH-J5, SH-J6 | 5 |  | 60900213421 | Wurth Elektronik | Shunt, 2.54mm, Gold, Black | Shunt, 2.54mm, Black
43 | TP2, TP3, TP4 | 3 |  | 5002 | Keystone Electronics | Test Point, Miniature, White, TH | White Miniature Testpoint
44 | U1 | 1 |  | TPS7A0333DBVR | Texas Instruments | Nanopower-IQ 200nA 200mA low-dropout (LDO) voltage regulator with fast transient response | SOT-23-5
45 | U2 | 1 |  | REF35125QDBVR | Texas Instruments | Ultra Low-Power, High-Precision Voltage Reference | SOT23-6
46 | U3 | 1 |  | TPS7A0318DBVR | Texas Instruments | Nanopower-IQ 200nA 200mA low-dropout (LDO) voltage regulator with fast transient response 5-SOT-23 -40 to 125 | SOT23-5
47 | U4 | 1 |  | AFE882H1RRUT | Texas Instruments | AFE882H1RRUT | UQFN24
48 | U5 | 1 |  | OPA391DCKT | Texas Instruments | General Purpose Amplifier 1 Circuit Rail-to-Rail SC-70-5 | SC70-5
49 | U6 | 1 |  | TVS3301DRBR | Texas Instruments | 33 V Bidirectional Flat-Clamp Surge Protection Device, DRB0008A (VSON-8) | DRB0008A
50 | U7 | 1 |  | SN74LV8T165BQBR | Texas Instruments | 1.65-V to 5.5-V 8-bit parallel-load shift register with voltage translation | WQFN16
51 | D3, D5, D6, D7 | 0 | 100V | 1N4148W-TP | Micro Commercial Components | Diode, Switching, 100 V, 0.15 A, SOD-123 | SOD-123
52 | J5, J8 | 0 |  | 61300211121 | Wurth Elektronik | Header, 2.54 mm, 2x1, Gold, TH | Header, 2.54mm, 2x1, TH
53 | Q6 | 0 | -20V | CSD25404Q3 | Texas Instruments | MOSFET, P-CH, -20 V, -60 A, DQG0008A (VSON-CLIP-8) | DQG0008A
54 | R8, R10, R12, R15, R16 | 0 | 1.0Meg | CRCW06031M00JNEA | Vishay-Dale | RES, 1.0 M, 5%, 0.1 W, AEC-Q200 Grade 0, 0603 | 0603
55 | R23 | 0 | 20 | RT0805BRD0720RL | Yageo America | RES, 20.0, 0.1%, 0.125 W, 0805 | 0805
56 | SH-J3 | 0 |  | 60900213421 | Wurth Elektronik | Shunt, 2.54mm, Gold, Black | Shunt, 2.54mm, Black