## wv5b_bom
NATIONAL SEMICONDUCTOR |  |  |  |  | THIS DOCUMENT CONTAINS INFORMATION PROPRIETARY TO NATIONAL SEMICONDUCTOR CORPORATION. USE OR DISCLOSURE WITHOUT WRITTEN PERMISSION IS EXPRESSLY FORBIDDEN. COPYRIGHT 2006.
WAVEVISION 5 BOARD - REV D. BASE (No SRAM) |  |  |  |  | Created: SEPTEMBER - 26 - 2006 Last Updated: MARCH - 3 - 2011 (EEPROM replaced) | Board Layout Revision:1.0 Assembly Revision: No SRAM (Pre-Production) Schematic Revision: 1.0
Item | NSC | Qty | Part Reference | Value | Footprint | Manufacturer | Manufacturer Part Number | Distributer | Distributer Part Number | Notes | Description | Assemble?
SMT Capacitors
1 |  | 10 | C1,C19,C20,C21,C30,C32, | 10uF | c6032 | Kemet | T491C106K020AT | Digikey | 399-3733-1-ND |  | CAP 10UF 20V TANTALUM TEL SMD
C34,C43,C47,C200
2 |  | 15 | C2,C5,C22,C23,C31,C33, | 100n | c0603 | Panasonic | ECJ-1VB1C104K | Digikey | PCC1762TR-ND |  | Capacitor, SMT 0603, MLC, X7R, 10%, 16V
C44,C45,C48,C61,C63,C64,
C66,C201,C240
3 |  | 8 | C3,C8,C24,C25,C26,C35, | 10n | c0603 | Panasonic | ECJ-1VB1C103K | Digikey | PCC1750TR-ND |  | Capacitor, SMT 0603, MLC, X7R, 10%, 16V
C38,C202
4 |  | 2 | C4,C46 | 47uF | c6032 | AVX | TAJC476K020R | Digikey | 478-2359-1-ND |  | CAP 47UF 20V TANTALUM TEL SMD
5 |  | 4 | C6,C7,C36,C37 | 3.3uF | c1206 | Kemet | C1206C335K3PACTU | Digikey | 399-3140-1-ND |  | Capacitor, SMT 1206, MLC, X5R, 10%, 25V
8 |  | 6 | C12,C27,C28,C29,C39,C203 | 22uF | c6032 | EPCOS Inc | B45197A3226K309 | Digikey | 495-1540-1-ND |  | CAP 22UF 16V TANTALUM TEL SMD
9 |  | 6 | C13,C14,C15,C40,C41,C42 | 47uF | c7343h | Kemet | T491D476K016AT | Digikey | 399-3794-2-ND |  | CAP 47UF 16V TANTALUM TEL SMD, 10%
11 |  | 91 | C49,C50,C51,C52,C53,C54, | 100n | c0402 | Panasonic | ECJ-0EB1A104K | Digikey | PCC2146TR-ND |  | Capacitor, SMT 0402, MLC, X5R, 10%, 10V
C55,C56,C57,C60,C65,C74,
C75,C76,C77,C78,C79,C80,
C81,C82,C83,C84,C85,C86,
C87,C88,C89,C90,C91,C92,
C93,C94,C95,C96,C97,C98,
C99,C100,C101,C102,C103,
C104,C105,C106,C107,C108,
C109,C110,C111,C112,C113,
C114,C115,C116,C117,C118,
C119,C131,C132,C133,C134,
C135,C136,C141,C142,C143,
C144,C145,C146,C155,C156,
C157,C158,C159,C160,C165,
C166,C167,C168,C169,C170,
C171,C172,C173,C174,C175,
C176,C177,C178,C179,C180
12 |  | 1 | C58 | 2.2uF | c3216 | Kemet | T491A225K010AT | Digikey | 399-3690-1-ND |  | CAP 2.2UF SMD Size 3216
13 |  | 1 | C59 | 0.01uF | c0402 | Kemet | C0402C103J3RACTU | Digikey | 399-1279-1-ND |  | CAP CERAMIC 0.01uF 0402 SMD
14 |  | 1 | C62 | 2.2n | c0603 | Panasonic | ECJ-1VB1H222K | Digikey | PCC1776TR-ND |  | Capacitor, SMT 0603, MLC, X7R, 10%, 50V
15 |  | 1 | C67 | 4.7n | c1206 | Kemet | C1206C472K5RACTU | Digikey | 399-1230-1-ND |  | CAP CERAMIC 4.7nF 1206 SMD
16 |  | 2 | C68,C69 | 12pF | c1206 | Kemet | C1206C120J5GACTU | Digikey | 399-1193-1-ND |  | CAP CERAMIC 12PF 50V NP0 1206
21 |  | 1 | C199 | 0.001uF | c0603 | Murata | GRM1885C1H102JA01D | Digikey | 490-1451-1-ND |  | CAP CERAMIC 0.001uF 0603 SMD
Diodes
22 |  | 5 | D1,D6,D7,D14,D19 | BZX84C5V1 | sot23rev | Diodes Inc | BZX84C5V1-7-F | Digikey | BZX84C5V1-FDICT-ND |  | DIODE ZENER 5.1V 350MW SOT-2
23 |  | 5 | D2,D9,D10,D15,D20 | 1N4148W | SOD123 | Micro Commercial Co. | 1N4148W-TP | Digikey | 1N4148WTPMSCT-ND |  | DIODE SWITCH 100V 150MA SOD123
24 |  | 6 | D3,D11,D12,D13,D16,D21 | B130LB-13-F | SMB | Diodes Inc | B130LB-13-F | Digikey | B130LB-FDICT-ND |  | DIODE SCHOTTKY 30V 1A SMB
25 |  | 2 | D17,D4 | B340LB-13-F | SMB | Diodes Inc | B340LB-13-F | Digikey | B340LB-FDICT-ND |  | RECTIFIER SCHOTTKY 40V 3A SMB
27 |  | 1 | D8 | BAT42W | sod123 | Diodes Inc | BAT42W-7-F | Digikey | BAT42W-FDICT-ND |  | DIODE SCHOTTKY 30V 200MW SOD-123
28 |  | 1 | D18 | SMAZ6V2 | do_sma | DIODES INC. | SMAZ6V2-13-F | Digikey | SMAZ6V2-FDICT-ND |  | DIODE ZENER SMD 6.2V 1W SMA
Connectors
31 | NSC | 1 | J1 | FUTUREBUS_96 | th_96_con_zpak_2mm_4row | AMP/Tyco Electronics | 5536511-3 | AMP/Tyco Electronics | 5536511-3 |  | CONN RCEPT RTANG 2MM 96POS 30AU
32 |  | 1 | J2 | CONN PWR JACK | JACK_POWER | CUI Inc | PJ-102BH | Digikey | CP-102BH-ND |  | CONN PWR JACK 2.5X5.5MM HIGH CUR
33 |  | 1 | J3 | CONN 6 PIN SINGLE ROW | SHDR6X1 | Sullins | PTC36SAAN | Digikey | S1012-36-ND | Cut PTC36SAAN strip to correct length | HEADER 6X1 0.1" SP MALE STR
34 |  | 1 | J4 | USB-B | usb-jack-b | Mill-Max | 897-43-004-90-000000 | Digikey | ED90064-ND |  | USB Connector Type B, Single Through Hole
35 | NSC | 1 | J5 | CONN 38 PIN MICTOR | mictor_38_vf | AMP/Tyco Electronics | 5767054-1 | TTI | 5767054-1-ND |  | MICTOR VERTICAL RECEPT. 38 POS
36 |  | 1 | J7 | CONN 20 PIN HP LSA | th_20_hdr2x10_m_str_100 | 3M | N2520-6002RB | Digikey | MHC20K-ND |  | CONN HEADER 20 POS STRGHT GOLD
39 |  | 1 | J11 | CONN 4 PIN | th_4_hdr1x4_m_str_100 | Sullins | PTC36SAAN | Digikey | S1012-36-ND | Cut PTC36SAAN strip to correct length | CONN 4 PIN 0.1 TH SINGL ROW HEADER
40 |  | 7 | J12,J13,J14,J15,J16,J17, | CON1 | TP40 | Sullins | PTC36SAAN | Digikey | S1012-36-ND | Ground points, Cut PTC36SAAN strip to correct length | CONN 1 PIN 0.1 TH SINGL ROW HEADER
J18
106 | NSC | 1 | U2 | CONN 60 PIN HMZD MALE | th_60_con_zpak_hmzd_4row | Tyco | 6469169-1 | TTI | 6469169-1 |  | CONN HM-Zd RCEPT RTANG PCB MOUNT 40POS
Ferrites
45 |  | 1 | L1 | CM CHOKE | choke_cm2545-b | Steward | CM2545X171B-10 | Digikey | 240-2485-ND |  | CHOKE COMMON MODE 170 OHMS PCB
46 |  | 6 | L2,L5,L6,L7,L9,L18 | 10uH | ind_smd_7032 | TDK | SLF7032T-100M1R4-2-PF | Digikey | 445-1998-1-ND |  | INDUCTOR SHIELD PWR 10UH 7032
47 |  | 1 | L3 | 8.86uH | dr127_8r2 | Coiltronics | DR127-8R2-R | Digikey | 513-1058-1-ND |  | INDUCTOR SHIELD PWR 8.2UH SMD
49 |  | 7 | L8,L11,L12,L13,L14,L16, | CHOKE | r1206 | Murata | BLM31PG121SN1L | Digikey | 490-1056-1-ND |  | FERRITE CHIP 120 OHM 3000MA 1206
L17
50 |  | 1 | L10 | 22uH | dr127_8r2 | Coiltronics | DR127-220-R | Digikey | 513-1044-1-ND |  | INDUCTOR SHIELD PWR 22UH SMD
Resistors
54 |  | 5 | R1,R9,R10,R21,R282 | 4.12K | r0603 | Panasonic | ERJ-3EKF4121V | Digikey | P4.12KHTR-ND |  | RES 4.12K OHM 1/10W 1% 0603 SMD
55 |  | 1 | R2 | 10 | r0603 | Susumu Co Ltd | RP1608S-100-F | Digikey | RP16S10FCT-ND |  | RES HP 10 OHM 1/5W 1% 0603 SMD
57 |  | 1 | R4 | 680 | r0603 | Panasonic | ERJ-3GEYJ681V | Digikey | P680GTR-ND |  | RES 680 OHM 1/10W 5% 0603 SMD
58 |  | 1 | R5 | 1K | r0603 | Panasonic | ERJ-3GEYJ102V | Digikey | P1.0KGTR-ND |  | RES 1K OHM 1/10W 5% 0603 SMD
60 |  | 4 | R7,R13,R15,R17 | 10.2K | r0603 | Panasonic | ERJ-3EKF1022V | Digikey | P10.2KHTR-ND |  | RES 10.2K OHM 1/10W 1% 0603 SMD
61 |  | 2 | R8,R16 | 22.1K | r0603 | Panasonic | ERJ-3EKF2212V | Digikey | P22.1KHTR-ND |  | RES 22.1K OHM 1/10W 1% 0603 SMD
63 |  | 1 | R11 | 100K | r0603 | Panasonic | ERJ-3GEYJ104V | Digikey | P100KGTR-ND |  | RES 100K OHM 1/10W 5% 0603 SMD
64 |  | 3 | R14,R22,R284 | 32.4K | r0603 | Panasonic | ERJ-3EKF3242V | Digikey | P32.4KHTR-ND |  | RES 32.4K OHM 1/10W 1% 0603 SMD
65 |  | 1 | R18 | 9.09K | r0603 | Panasonic | ERJ-3EKF9091V | Digikey | P9.09KHTR-ND |  | RES 9.09K OHM 1/10W 1% 0603 SMD
67 |  | 2 | R286,R23 | 15.4K | r0603 | Panasonic | ERJ-3EKF1542V | Digikey | P15.4KHTR-ND |  | RES 15.4K OHM 1/10W 1% 0603 SMD
68 |  | 2 | R285,R24 | 30.1K | r0603 | Panasonic | ERJ-3EKF3012V | Digikey | P30.1KHTR-ND |  | RES 30.1K OHM 1/10W 1% 0603 SMD
69 |  | 15 | R26,R27,R28,R29,R30,R31, | 330 | r0603 | Panasonic | ERJ-3GEYJ331V | Digikey | P330GTR-ND |  | RES 330 OHM 1/10W 5% 0603 SMD
R40,R257,R258,R259,R260,
R261,R262,R271,R272
70 |  | 30 | R32,R33,R34,R35,R36,R54, | 10k | r0603 | Panasonic | ERJ-3GEYJ103V | Digikey | P10KGTR-ND |  | RES 10K OHM 1/10W 5% 0603 SMD
R172,R173,R174,R175,R176,
R177,R178,R179,R180,R181,
R182,R183,R263,R264,R265,
R266,R267,R268,R269,R270,
R293,R296,R297,R298
71 |  | 12 | R37,R49,R57,R58,R59,R60, | 51 | r0603 | Panasonic | ERJ-3GEYJ510V | Digikey | P51GTR-ND |  | RES 51 OHM 1/10W 5% 0603 SMD
R63,R64,R199,R200,R201,
R202
72 |  | 6 | R38,R39,R46,R47,R48,R289 | 47 | r0603 | Panasonic | ERJ-3GEYJ470V | Digikey | P47GTR-ND |  | RES 47 OHM 1/10W 5% 0603 SMD
73 |  | 5 | R41,R45,R280,R288,R290 | 4.7K | r0603 | Panasonic | ERJ-3GEYJ472V | Digikey | P4.7KGTR-ND |  | RES 4.7K OHM 1/10W 5% 0603 SMD
74 |  | 4 | R42,R248,R294,R295 | 0 | r0603 | Panasonic | ERJ-3GEY0R00V | Digikey | P0.0GTR-ND |  | RES 0 OHM 1/10W 5% 0603 SMD
75 |  | 3 | R43,R53,R276 | 0 | 0603_TRIPAD | Panasonic | ERJ-3GEY0R00V | Digikey | P0.0GTR-ND | R43: stuff position A; R53: position B; R276 position B | RES 0 OHM 1/10W 5% 0603 SMD
76 |  | 1 | R44 | 10K | 0603_TRIPAD | Panasonic | ERJ-3GEYJ103V | Digikey | P10KGTR-ND | R44: position B | RES 10K OHM 1/10W 5% 0603 SMD
77 |  | 1 | R50 | 100K | r1206 | Panasonic | ERJ-8GEYJ104V | Digikey | P100KETR-ND |  | RES 100K OHM 1/10W 5% 1206 SMD
78 |  | 2 | R52,R51 | 2.2K | r1206 | Panasonic | ERJ-8GEYJ222V | Digikey | P2.2KETR-ND |  | RES 2.2K OHM 1/10W 5% 1206 SMD
79 |  | 1 | R56 | 1M | r1206 | Panasonic | ERJ-8GEYJ105V | Digikey | P1.0METR-ND |  | RES 1M OHM 1/10W 5% 1206 SMD
90 |  | 1 | R277 | 22 | r0402 | Panasonic | ERJ-2GEJ220X | Digikey | P22JTR-ND |  | RES 22 OHM 1/16W 5% 0402 SMD
91 |  | 2 | R281,R287 | 330 | r0603 | Panasonic | ERJ-3GEYJ331V | Digikey | P330GTR-ND |  | RES 330 OHM 1/10W 5% 0603 SMD
92 |  | 1 | R291 | 200 | r0603 | Panasonic | ERJ-3GEYJ201V | Digikey | P200GTR-ND |  | RES 200 OHM 1/10W 5% 0603 SMD
93 |  | 1 | R292 | 1K | 0603_TRIPAD | Panasonic | ERJ-3GEYJ102V | Digikey | P1.0KGTR-ND | R292: position B | RES 1K OHM 1/10W 5% 0603 SMD
61 |  | 1 | R55 | 220 | r0603 | Panasonic | ERJ-3GEYJ221V | Digikey | P220GTR-ND |  | RES 220 OHM 1/10W 5% 0603 SMD
129 |  | 1 | R168 | 1.0 OHM 1W | axial | Vishay | NFR0100001008JR500 | Digikey | PPC1.0CCT-ND |  | 1.0 OHM 1W 5% MF FUSIBLE
Ics
105 | NSC | 1 | U1 | XC4VLX25-11FFG668 | bga_668_27x27_1p0 | Xilinx | XC4VLX25-11FFG668 | NuHorizons | XC4VLX25-11FFG668 |  | FPGA VIRTEX-4 FG668 -11
108 | NSC | 1 | U7 | LM2676S-ADJ | TO263_7P | National Semiconductor | LM2676S-ADJ | National Semiconductor | LM2676S-ADJ |  | IC REG SIMPLE SWITCHER TO-263-7
110 | NSC | 6 | U9,U10,U11,U12,U15,U30 | LM2734 TSOT-6 | TSOT-6 | National Semiconductor | LM2734YMK | National Semiconductor | LM2734YMK |  | IC PWM STP-DWN REG 1A SOT23-6
111 | NSC | 1 | U13 | LM2676S-5.0 | TO263_7P | National Semiconductor | LM2676S-5.0 | National Semiconductor | LM2676S-5.0 |  | IC REG SIMPLE SWITCHER TO-263-7
112 | NSC | 2 | U14,U16 | LM1117MPX-3.3 | sot223 | National Semiconductor | LM1117MPX-3.3 | National Semiconductor | LM1117MPX-3.3 |  | IC REG 3.3V 800MA LDO SOT-223
113 |  | 2 | U17,U31 | 74LVC1G07 | SOT23-STX | Texas Instruments | SN74LVC1G07DBVR | Digikey | 296-8485-1-ND |  | IC BUFF/DRVR W/OD OUT SOT-23-5
114 |  | 1 | U18 | 74LVC541 | SSOP20 | Texas Instruments | SN74LVC541ADBR | Digikey | 296-8518-1-ND |  | IC OCT BUFF/DRVR TRI-ST 20-SSOP
115 | NSC | 1 | U19 | Cypress CY7C68013A-128AXC | 128tqfp | Cypress | CY7C68013A-128AXC | Cypress | CY7C68013A-128AXC |  | USB MICROCONTROLLER FX2LP 128 PIN
116 | NSC | 1 | U20 | LM95235 | msop8 | National Semiconductor | LM95235CIMM | National Semiconductor | LM95235CIMM |  | Precision Remote Diode Temperature Sensor
117 | NSC | 1 | U21 | LM3722 | SOT23-stx | National Semiconductor | LM3722EM5-3.08 | National Semiconductor | LM3722EM5-3.08 |  | 5-pin uP reset ckt, sot23-5 pkg, LM3722EM5-3.08
118 |  | 1 | U22 | 24C02 | soic8 | STMicroelectronics | M24C02-RMN6TP | Digikey | 497-8633-1-ND |  | IC SRL EEPROM 2K (256 x 8) 1.8V 8SOIC 2 WIRE
121 | NSC | 1 | Y1 | OSC (SM) | osc_100m_5x7 | Pletronics | SM7745DSV-106.25M | NuHorizons | SM7745DSV-106.25M |  | OSC CLOCK 106.2500 MHZ 3.3V SMD
122 |  | 1 | Y2 | 24MHz | hc49us | ECS Inc. | ECS-240-12-5PX-TR | Digikey | XC1001CT-ND |  | CRYSTAL 24.000MHZ
Misc
0 | NSC | 1 | BOARD | WaveVision5 | 6.4240 X 4.7400 | DDI | Wavevision 5 (12LYR) | DDI | Wavevision 5 (12LYR) |  | PCB FR4 12LYR 62MILS THICK
41 |  | 1 | LD1 | GREEN | LED_T3_RA | Lumex | SSF-LXH103GD | Digikey | 67-1236-ND |  | LED 3MM RA FAULT-IND GRN PC MNT
42 |  | 13 | LD2,LD4,LD5,LD6,LD7,LD11, | GREEN | r1206 | Lumex | SML-LX1206GC-TR | Digikey | 67-1357-1-ND |  | LED 2X3MM 565NM GRN WTR CLR SMD
LD12,LD13,LD14,LD15,LD16,
LD17,LD18
43 |  | 3 | LD3,LD19,LD20 | RED | r1206 | Lumex | SML-LX1206IC-TR | Digikey | 67-1356-2-ND |  | LED 2X3MM 635NM RED WTR CLR SMD
94 |  | 1 | SW1 | ROCKER | SW_TH_RA_7101 | ITT Industries/C&K Div | 7101J1AQE2 | Digikey | CKN2005-ND |  | SWITCH ROCKER SPDT HORZ ACT RA
95 |  | 1 | SW2 | RESET | sw_2p_6x3p5 | ITT Industries/C&K Div | PTS635SL50 | Digikey | CKN9017-ND |  | SWITCH TACT MOM 130GF H=5MM
53 |  | 1 | Q3 | BC817-25-7-F | SOT-23 | Diodes Inc | BC817-25-7-F | Digikey | BC817-25-FDICT-ND |  | TRANSISTOR NPN 800MA 45V SOT23
DO NOT SOLDER THE FOLLOWING TO BOARD
6 |  | 2 | C10,C9 | 3.3uF | c1206 | Kemet | C1206C335K3PACTU | Digikey | 399-3140-1-ND | SRAM N/A - 1.8V | Capacitor, SMT 1206, MLC, X5R, 10%, 25V | N/A
7 |  | 1 | C11 | 10n | c0603 | Panasonic | ECJ-1VB1C103K | Digikey | PCC1750TR-ND | SRAM N/A - 1.8V | Capacitor, SMT 0603, MLC, X7R, 10%, 16V | N/A
10 |  | 3 | C16,C17,C18 | 47uF | c7343h | Kemet | T491D476K016AT | Digikey | 399-3794-2-ND | SRAM N/A - 1.8V | CAP 47UF 16V TANTALUM TEL SMD, 10% | N/A
17 |  | 12 | C120,C194,C208,C209,C210, | 0.01uF | c0402 | Kemet | C0402C103J3RACTU | Digikey | 399-1279-1-ND | SRAM N/A - 1.8V, VREF | CAP CERAMIC 0.01uF 0402 SMD | N/A
C212,C213,C214,C215,C216,
C220,C221
18 |  | 2 | C121,C195 | 220µF | c6032 | AVX Corporation | TPSC227K006R0125 | Digikey | 478-1768-1-ND | SRAM N/A - VREF | CAP TANT LOESR 220UF 6.3V 10%SMD | N/A
19 |  | 2 | C122,C196 | 10uF | 805 | Taiyo Yuden | JMK212BJ106KG-T | Digikey | 587-1303-1-ND | SRAM N/A - VREF | CAP CER 10UF 6.3V X5R 0805 | N/A
20 |  | 40 | C123,C124,C125,C126,C127, | 100n | c0402 | Panasonic | ECJ-0EB1A104K | Digikey | PCC2146TR-ND | SRAM N/A - 1.8V, VREF | Capacitor, SMT 0402, MLC, X5R, 10%, 10V | N/A
C128,C129,C130,C137,C138,
C139,C140,C147,C148,C149,
C150,C151,C152,C153,C154,
C161,C162,C163,C164,C186,
C187,C188,C189,C190,C191,
C192,C193,C197,C198,C204,
C205,C206,C207,C211,C217
26 |  | 1 | D5 | B340LB-13-F | SMB | Diodes Inc | B340LB-13-F | Digikey | B340LB-FDICT-ND | SRAM N/A - 1.8V | RECTIFIER SCHOTTKY 40V 3A SMB | N/A
29 |  | 2 | JP2,JP1 | JUMPER 2X1 | th_2_hdr1x2_m_str_100 | Sullins | PTC36SAAN | Digikey | S1012-36-ND | Replaced by software control | HEADER 2X1 0.1" SP MALE STR | N/A
30 |  | 34 | JP5,JP6,JP7,JP8,JP9,JP10, | jumper_sm | sm_jumper | N/A | N/A | N/A | N/A | Soft Touch connector not installed | SOLDER JUMPER SMT | N/A
JP11,JP12,JP13,JP14,JP15,
JP16,JP17,JP18,JP19,JP20,
JP21,JP22,JP23,JP24,JP25,
JP26,JP27,JP28,JP29,JP30,
JP31,JP32,JP33,JP34,JP35,
JP36,JP37,JP38
37 |  | 1 | J9 | CONN 10 PIN | th_10_hdr2x5_m_str_100 | Sullins | PTC36DAAN | Digikey | S2012-36-ND | Cut PTC36DAAN strip to correct length, Test header N/A | CONN HEADER .100 DUAL STR 72POS | N/A
125 |  | 1 | J8 | CONN 10 PIN | th_10_hdr2x5_m_str_100 | 3M | N2510-6002RB | Digikey | MHC10K-ND |  | CONN HEADER 10 POS STRGHT GOLD | N/A
38 | NSC | 1 | J10 | E3587A SOFT TOUCH HEADER | E5387A_PROBE | Agilent | E5387-68701 | Agilent | E5387-68701 | Soft Touch connector not installed | SOFT TOUCH RETENTION MODULES, KIT OF 5 | N/A
44 |  | 3 | LD8,LD9,LD10 | LED_2x1 | TH_LED2X2 | Lumex | SSF-LXH2103GGD/4 | Digikey | 67-1255-ND | Replaced by surface mount LEDs | LED 3MM 2-HIGH GREEN/GREEN PCMNT | N/A
48 |  | 1 | L4 | 8.86uH | dr127_8r2 | Coiltronics | DR127-8R2-R | Digikey | 513-1058-1-ND | SRAM N/A - 1.8V | INDUCTOR SHIELD PWR 8.2UH SMD | N/A
51 |  | 1 | Q1 | BC817-25-7-F | SOT-23 | Diodes Inc | BC817-25-7-F | Digikey | BC817-25-FDICT-ND | Software control not enabled | TRANSISTOR NPN 800MA 45V SOT23 | N/A
127 |  | 2 | R25,R283 | 10 | r0603 | Susumu Co Ltd | RP1608S-100-F | Digikey | RP16S10FCT-ND |  | RES HP 10 OHM 1/5W 1% 0603 SMD
56 |  | 1 | R3 | 487 | r0603 | Panasonic | ERJ-3EKF4870V | Digikey | P487HTR-ND | SRAM N/A - 1.8V | RES 487 OHM 1/10W 1% 0603 SMD | N/A
59 |  | 2 | R6,R12 | 1K | r0603 | Panasonic | ERJ-3GEYJ102V | Digikey | P1.0KGTR-ND | SRAM N/A - 1.8V, Software control not overrided, 2.5V override not enabled | RES 1K OHM 1/10W 5% 0603 SMD | N/A
66 |  | 3 | R19,R20,R279 | 10k | r0603 | Panasonic | ERJ-3GEYJ103V | Digikey | P10KGTR-ND | Test header N/A | RES 10K OHM 1/10W 5% 0603 SMD | N/A
80 |  | 4 | R65,R70,R105,R124 | 249 | r0402 | Panasonic | ERJ-2RKF2490X | Digikey | P249LTR-ND | SRAM N/A | RES 249 OHM 1/16W 1% 0402 SMD | N/A
81 |  | 114 | R66,R67,R68,R69,R71,R72, | 51 | r0402 | Panasonic | ERJ-3GEYJ510V | Digikey | P51GTR-ND | SRAM N/A - VTT | RES 51 OHM 1/10W 5% 0603 SMD | N/A
R73,R74,R75,R76,R78,R81,
R82,R85,R86,R87,R91,R92,
R94,R97,R98,R101,R103,
R104,R106,R107,R108,R109,
R110,R111,R112,R113,R114,
R115,R116,R117,R118,R119,
R120,R121,R122,R123,R125,
R126,R127,R128,R129,R130,
R131,R132,R133,R134,R135,
R136,R137,R138,R139,R140,
R141,R142,R143,R144,R145,
R146,R147,R148,R149,R150,
R153,R154,R157,R158,R160,
R161,R162,R164,R165,R166,
R167,R169,R170,R171,R210,
R211,R212,R213,R214,R215,
R216,R218,R220,R221,R222,
R223,R224,R225,R226,R228,
R230,R231,R232,R233,R234,
R235,R236,R237,R239,R240,
R241,R242,R243,R244,R245,
R246
82 |  | 4 | R77,R83,R84,R90 | 51 | r0603 | Panasonic | ERJ-3GEYJ510V | Digikey | P51GTR-ND | SRAM N/A - 1.5V | RES 51 OHM 1/10W 5% 0603 SMD | N/A
83 |  | 18 | R88,R89,R151,R152,R155, | 10K | r0402 | Panasonic | ERJ-2GEJ103X | Digikey | P10KJTR-ND | SRAM N/A | RES 10K OHM 1/16W 5% 0402 SMD | N/A
R156,R159,R163,R184,R185,
R186,R187,R217,R219,R227,
R229,R238,R247
85 |  | 5 | R189,R190,R191,R192,R278 | 100 | r0603 | Panasonic | ERJ-3GEYJ101V | Digikey | P100GTR-ND | Test header N/A | RES 100 OHM 1/10W 5% 0603 SMD
86 |  | 6 | R193,R194,R195,R196,R197, | 330 | r0603 | Panasonic | ERJ-3GEYJ331V | Digikey | P330GTR-ND | Replaced by surface mount LEDs | RES 330 OHM 1/10W 5% 0603 SMD | N/A
R198
87 |  | 8 | R249,R250,R251,R252,R253, | 0 | 0402_TRIPAD | Panasonic | ERJ-2GE0R00X | Digikey | P0.0JTR-ND | stuff position B, SRAM N/A - CLK | RES 0 OHM 1/16W 5% 0402 SMD | N/A
R254,R255,R256
88 |  | 1 | R273 | 0 | r0603 | Panasonic | ERJ-3GEY0R00V | Digikey | P0.0GTR-ND | Software control not enabled | RES 0 OHM 1/10W 5% 0603 SMD | N/A
89 |  | 2 | R274,R275 | 0 | r0402 | Panasonic | ERJ-2GE0R00X | Digikey | P0.0JTR-ND | SRAM N/A - Feedback | RES 0 OHM 1/16W 5% 0402 SMD | N/A
96 |  | 1 | TP1 | TP_CY_CLK | tp_smd_s35x28 | N/A | N/A | N/A | N/A | Not a part | TESTPOINT SMT
97 |  | 1 | TP2 | SRAM3_CQN | tp_smd_s35x28 | N/A | N/A | N/A | N/A | Not a part | TESTPOINT SMT | N/A
98 |  | 1 | TP3 | SRAM1_CQN | tp_smd_s35x28 | N/A | N/A | N/A | N/A | Not a part | TESTPOINT SMT | N/A
99 |  | 1 | TP4 | SRAM1_CQ | tp_smd_s35x28 | N/A | N/A | N/A | N/A | Not a part | TESTPOINT SMT | N/A
100 |  | 1 | TP5 | SRAM3_CQ | tp_smd_s35x28 | N/A | N/A | N/A | N/A | Not a part | TESTPOINT SMT | N/A
101 |  | 1 | TP6 | SRAM4_CQ | tp_smd_s35x28 | N/A | N/A | N/A | N/A | Not a part | TESTPOINT SMT | N/A
102 |  | 1 | TP7 | SRAM4_CQN | tp_smd_s35x28 | N/A | N/A | N/A | N/A | Not a part | TESTPOINT SMT | N/A
103 |  | 1 | TP8 | SRAM2_CQ | tp_smd_s35x28 | N/A | N/A | N/A | N/A | Not a part | TESTPOINT SMT | N/A
104 |  | 1 | TP9 | SRAM2_CQN | tp_smd_s35x28 | N/A | N/A | N/A | N/A | Not a part | TESTPOINT SMT | N/A
107 | NSC | 4 | U3,U4,U5,U6 | IDT71P71804 | bga_165_13x15_1p0 | IDT | 71P71804S200BQ8G | IDT | 71P71804S200BQ8G | SRAM N/A | SRAM DDRII 18Mb CIO BURST 2 | N/A
109 | NSC | 1 | U8 | LM2676S-ADJ | TO263_7P | National Semiconductor | LM2676S-ADJ | National Semiconductor | LM2676S-ADJ | SRAM N/A - 1.8V | IC REG SIMPLE SWITCHER TO-263-7 | N/A
119 | NSC | 2 | U25,U26 | LP2996 | so8 | National Semiconductor | LP2996M | National Semiconductor | LP2996M | SRAM N/A - VREF | DDR Termination Regulator | N/A
120 |  | 2 | U28,U27 | 2MM_7PIN_HEADER | sm_7pin_ftr | Samtec | TMM-107-01-S-S-SM | Digikey | SAM1170-07-ND | Test header N/A | CONN HEADER 7POS SNGL 2MM SMD | N/A
128 |  | 1 | U29 | 74LVC1G07 | SOT23-STX | Texas Instruments | SN74LVC1G07DBVR | Digikey | 296-8485-1-ND |  | IC BUFF/DRVR W/OD OUT SOT-23-5
52 | NSC | 1 | Q2 | Si8409DB | MICROFOOT | Vishay | Si8409DB-T1 | Avnet |  |  | MOSFET PCHAN 30V
Note on C51: BTHESC: Should this be installed on future builds? Needs to be answered before next build.
Note on D84: BTHESC: R172-R183 installed to support J9 and J8 in case they are ever installed. R172-R176 are also inputs to the FPGA so they are being installed to insure that those FPGA inputs are at a known state (11/8/06).
Note on D93: BTHESC: R280 and R288 changed from 10k for a harder pull-down (10/17/06).
Note on D102: BTHESC: R291 changed from 18.2k to get the correct voltage to the FPGA oscillator (10/26/06).
Note on D104: BTHESC: R55 changed from 22.1k to get the correct voltage to the FPGA oscillator (10/26/06).
Note on D119: BTHESC: Frequency of Y1 increased from 100MHz (10/20/06)
Note on D125: BTHESC: LD3 and LD6 swapped so that power (LD6) will be green and overrange (LD3) will be red (10/30/06).
Note on D128: BTHESC: LD3 and LD6 swapped so that power (LD6) will be green and overrange (LD3) will be red (10/30/06).
Note on D165: BTHESC: R25 & R283 changed from 1k to provide a harder pull-up with enough current to turn the LEDs on (10/19/06).
Note on D168: BTHESC: R279 removed because it is an extra pull-up resistor (10/20/06).
Note on D198: BTHESC: It was decided that the IFCLK would go from the FPGA to the Cypress, so there is no need for the reverse direction. Since the reverse direction is supported by R278 and U29, these parts are being removed from the BOM (12/1/06).
Note on D218: BTHESC: It was decided that the IFCLK would go from the FPGA to the Cypress, so there is no need for the reverse direction. Since the reverse direction is supported by R278 and U29, these parts are being removed from the BOM (12/1/06).
Note on D219: BTHESC: Moved Q2 to the "Do Not Solder" section because it is not available for a long time. R295 is being installed so the USB power supply will operate (11/27/06).
Note on J160: BTHESC: Changed from a strip of pins to a connector with a shroud (proper connector for receiving a logic analyzer cable) in case it is needed in the future (10/17/06).

## inventory
NATIONAL SEMICONDUCTOR |  |  |  |  | THIS DOCUMENT CONTAINS INFORMATION PROPRIETARY TO NATIONAL SEMICONDUCTOR CORPORATION. USE OR DISCLOSURE WITHOUT WRITTEN PERMISSION IS EXPRESSLY FORBIDDEN. COPYRIGHT 2004.
|  | Total QTY for Board Build | WAVEVISION 5 BOARD - REV B. BASE (No SRAM) |  | Last Updated: SEPTEMBER - 26 - 2006 | Board Layout Revision:1.0 Assembly Revision: No SRAM (Pre-Production) Schematic Revision: 1.0 |  | Number of Boards to Build = |  | 30
Item | Qty |  | Part Reference | Value | Footprint | Manufacturer | Manufacturer Part Number | Distributer | Distributer Part Number | Notes | Description | Assemble? | inventory | available | needed |  | ordered
SMT Capacitors
1 | 10 |  | C1,C19,C20,C21,C30,C32, | 10uF | c6032 | Kemet | T491C106K020AT | Digikey | 399-3733-1-ND |  | CAP 10UF 20V TANTALUM TEL SMD |  | < 500 | 490 | 300 | 190
C34,C43,C47,C200
2 | 15 |  | C2,C5,C22,C23,C31,C33, | 100n | c0603 | Panasonic | ECJ-1VB1C104K | Digikey | PCC1762TR-ND |  | Capacitor, SMT 0603, MLC, X7R, 10%, 16V |  | 4k reel | 4000 | 450 | 3550
C44,C45,C48,C61,C63,C64,
C66,C201,C240
3 | 8 |  | C3,C8,C24,C25,C26,C35, | 10n | c0603 | Panasonic | ECJ-1VB1C103K | Digikey | PCC1750TR-ND |  | Capacitor, SMT 0603, MLC, X7R, 10%, 16V |  | 4k reel | 4000 | 240 | 3760
C38,C202
4 | 2 |  | C4,C46 | 47uF | c6032 | AVX | TAJC476K020R | Digikey | 478-2359-1-ND |  | CAP 47UF 20V TANTALUM TEL SMD |  | 48 | 48 | 60 | -12 | o
5 | 4 |  | C6,C7,C36,C37 | 3.3uF | c1206 | Kemet | C1206C335K3PACTU | Digikey | 399-3140-1-ND |  | Capacitor, SMT 1206, MLC, X5R, 10%, 25V |  | 130 | 130 | 120 | 10
8 | 6 |  | C12,C27,C28,C29,C39,C203 | 22uF | c6032 | EPCOS Inc | B45197A3226K309 | Digikey | 495-1540-1-ND |  | CAP 22UF 16V TANTALUM TEL SMD |  | <750 | 740 | 180 | 560
9 | 6 |  | C13,C14,C15,C40,C41,C42 | 47uF | c7343h | Kemet | T491D476K016AT | Digikey | 399-3794-2-ND |  | CAP 47UF 16V TANTALUM TEL SMD, 10% |  | ---- | 0 | 180 | -180 | o
11 | 91 |  | C49,C50,C51,C52,C53,C54, | 100n | c0402 | Panasonic | ECJ-0EB1A104K | Digikey | PCC2146TR-ND |  | Capacitor, SMT 0402, MLC, X5R, 10%, 10V |  | 5k reel | 5000 | 2730 | 2270
C55,C56,C57,C60,C65,C74,
C75,C76,C77,C78,C79,C80,
C81,C82,C83,C84,C85,C86,
C87,C88,C89,C90,C91,C92,
C93,C94,C95,C96,C97,C98,
C99,C100,C101,C102,C103,
C104,C105,C106,C107,C108,
C109,C110,C111,C112,C113,
C114,C115,C116,C117,C118,
C119,C131,C132,C133,C134,
C135,C136,C141,C142,C143,
C144,C145,C146,C155,C156,
C157,C158,C159,C160,C165,
C166,C167,C168,C169,C170,
C171,C172,C173,C174,C175,
C176,C177,C178,C179,C180
12 | 1 |  | C58 | 2.2uF | c3216 | Kemet | T491A225K010AT | Digikey | 399-3690-1-ND |  | CAP 2.2UF SMD Size 3216 |  | ---- | 0 | 30 | -30 | o
13 | 1 |  | C59 | 0.01uF | c0402 | Kemet | C0402C103J3RACTU | Digikey | 399-1279-1-ND |  | CAP CERAMIC 0.01uF 0402 SMD |  | < 500 | 480 | 30 | 450
14 | 1 |  | C62 | 2.2n | c0603 | Panasonic | ECJ-1VB1H222K | Digikey | PCC1776TR-ND |  | Capacitor, SMT 0603, MLC, X7R, 10%, 50V |  | 48 | 48 | 30 | 18
15 | 1 |  | C67 | 4.7n | c1206 | Kemet | C1206C472K5RACTU | Digikey | 399-1230-1-ND |  | CAP CERAMIC 4.7nF 1206 SMD |  | < 500 | 480 | 30 | 450
16 | 2 |  | C68,C69 | 12pF | c1206 | Kemet | C1206C120J5GACTU | Digikey | 399-1193-1-ND |  | CAP CERAMIC 12PF 50V NP0 1206 |  | < 500 | 480 | 60 | 420
21 | 1 |  | C199 | 0.001uF | c0603 | Murata | GRM1885C1H102JA01D | Digikey | 490-1451-1-ND |  | CAP CERAMIC 0.001uF 0603 SMD |  | ---- | 0 | 30 | -30 | o
Diodes
22 | 5 |  | D1,D6,D7,D14,D19 | BZX84C5V1 | sot23rev | Diodes Inc | BZX84C5V1-7-F | Digikey | BZX84C5V1-FDICT-ND |  | DIODE ZENER 5.1V 350MW SOT-2 |  | ---- | 0 | 150 | -150 | o
23 | 5 |  | D2,D9,D10,D15,D20 | 1N4148W | SOD123 | Micro Commercial Co. | 1N4148W-TP | Digikey | 1N4148WTPMSCT-ND |  | DIODE SWITCH 100V 150MA SOD123 |  | 15 | 15 | 150 | -135 | o
24 | 6 |  | D3,D11,D12,D13,D16,D21 | B130LB-13-F | SMB | Diodes Inc | B130LB-13-F | Digikey | B130LB-FDICT-ND |  | DIODE SCHOTTKY 30V 1A SMB |  | 110 | 110 | 180 | -70
25 | 2 |  | D17,D4 | B340LB-13-F | SMB | Diodes Inc | B340LB-13-F | Digikey | B340LB-FDICT-ND |  | RECTIFIER SCHOTTKY 40V 3A SMB |  | 11 | 11 | 60 | -49 | o
27 | 1 |  | D8 | BAT42W | sod123 | Diodes Inc | BAT42W-7-F | Digikey | BAT42W-FDICT-ND |  | DIODE SCHOTTKY 30V 200MW SOD-123 |  | 62 | 62 | 30 | 32
28 | 1 |  | D18 | SMAZ6V2 | do_sma | DIODES INC. | SMAZ6V2-13-F | Digikey | SMAZ6V2-FDICT-ND |  | DIODE ZENER SMD 6.2V 1W SMA |  | 34 | 34 | 30 | 4
Connectors
31 | 1 |  | J1 | FUTUREBUS_96 | th_96_con_zpak_2mm_4row | AMP/Tyco Electronics | 5536511-3 | AMP/Tyco Electronics | 5536511-3 |  | CONN RCEPT RTANG 2MM 96POS 30AU |  | 5 | 5 | 30 | -25
32 | 1 |  | J2 | CONN PWR JACK | JACK_POWER | CUI Inc | PJ-102BH | Digikey | CP-102BH-ND |  | CONN PWR JACK 2.5X5.5MM HIGH CUR |  | 5 | 5 | 30 | -25
33 | 1 |  | J3 | CONN 6 PIN SINGLE ROW | SHDR6X1 | Sullins | PTC36SAAN | Digikey | S1012-36-ND | Cut PTC36SAAN strip to correct length | HEADER 6X1 0.1" SP MALE STR |  | ---- | 0 | 30 | -30
34 | 1 |  | J4 | USB-B | usb-jack-b | Mill-Max | 897-43-004-90-000000 | Digikey | ED90064-ND |  | USB Connector Type B, Single Through Hole |  | 25 | 25 | 30 | -5
35 | 1 |  | J5 | CONN 38 PIN MICTOR | mictor_38_vf | AMP/Tyco Electronics | 5767054-1 | TTI | 5767054-1-ND |  | MICTOR VERTICAL RECEPT. 38 POS |  | 5 | 5 | 30 | -25
36 | 1 |  | J7 | CONN 20 PIN HP LSA | th_20_hdr2x10_m_str_100 | 3M | N2520-6002RB | Digikey | MHC20K-ND |  | CONN HEADER 20 POS STRGHT GOLD |  | ---- | 0 | 30 | -30
39 | 1 |  | J11 | CONN 4 PIN | th_4_hdr1x4_m_str_100 | Sullins | PTC36SAAN | Digikey | S1012-36-ND | Cut PTC36SAAN strip to correct length | CONN 4 PIN 0.1 TH SINGL ROW HEADER |  | 6 | 6 | 30 | -24
40 | 7 |  | J12,J13,J14,J15,J16,J17, | CON1 | TP40 | Sullins | PTC36SAAN | Digikey | S1012-36-ND | Ground points, Cut PTC36SAAN strip to correct length | CONN 1 PIN 0.1 TH SINGL ROW HEADER |  | 7 | 7 | 210 | -203
J18
106 | 1 |  | U2 | CONN 60 PIN HMZD MALE | th_60_con_zpak_hmzd_4row | Tyco | 6469169-1 | TTI | 6469169-1 |  | CONN HM-Zd RCEPT RTANG PCB MOUNT 40POS |  | ---- | 0 | 30 | -30
Ferrites
45 | 1 |  | L1 | CM CHOKE | choke_cm2545-b | Steward | CM2545X171B-10 | Digikey | 240-2485-ND |  | CHOKE COMMON MODE 170 OHMS PCB |  | ---- | 0 | 30 | -30
46 | 6 |  | L2,L5,L6,L7,L9,L18 | 10uH | ind_smd_7032 | TDK | SLF7032T-100M1R4-2-PF | Digikey | 445-1998-1-ND |  | INDUCTOR SHIELD PWR 10UH 7032 |  | < 250 | 240 | 180 | 60
47 | 1 |  | L3 | 8.86uH | dr127_8r2 | Coiltronics | DR127-8R2-R | Digikey | 513-1058-1-ND |  | INDUCTOR SHIELD PWR 8.2UH SMD |  | ---- | 0 | 30 | -30
49 | 7 |  | L8,L11,L12,L13,L14,L16, | CHOKE | r1206 | Murata | BLM31PG121SN1L | Digikey | 490-1056-1-ND |  | FERRITE CHIP 120 OHM 3000MA 1206 |  | 65 | 65 | 210 | -145
L17
50 | 1 |  | L10 | 22uH | dr127_8r2 | Coiltronics | DR127-220-R | Digikey | 513-1044-1-ND |  | INDUCTOR SHIELD PWR 22UH SMD |  | 29 | 29 | 30 | -1
Resistors
54 | 5 |  | R1,R9,R10,R21,R282 | 4.12K | r0603 | Panasonic | ERJ-3EKF4121V | Digikey | P4.12KHTR-ND |  | RES 4.12K OHM 1/10W 1% 0603 SMD |  | 5k reel | 5000 | 150 | 4850
55 | 1 |  | R2 | 10 | r0603 | Susumu Co Ltd | RP1608S-100-F | Digikey | RP16S10FCT-ND |  | RES HP 10 OHM 1/5W 1% 0603 SMD |  | ---- | 0 | 30 | -30
57 | 1 |  | R4 | 680 | r0603 | Panasonic | ERJ-3GEYJ681V | Digikey | P680GTR-ND |  | RES 680 OHM 1/10W 5% 0603 SMD |  | 32 | 32 | 30 | 2
58 | 1 |  | R5 | 1K | r0603 | Panasonic | ERJ-3GEYJ102V | Digikey | P1.0KGTR-ND |  | RES 1K OHM 1/10W 5% 0603 SMD |  | 96 | 96 | 30 | 66
60 | 4 |  | R7,R13,R15,R17 | 10.2K | r0603 | Panasonic | ERJ-3EKF1022V | Digikey | P10.2KHTR-ND |  | RES 10.2K OHM 1/10W 1% 0603 SMD |  | 5k reel | 5000 | 120 | 4880
61 | 3 |  | R8,R16,R55 | 22.1K | r0603 | Panasonic | ERJ-3EKF2212V | Digikey | P22.1KHTR-ND |  | RES 22.1K OHM 1/10W 1% 0603 SMD |  | 5k reel | 5000 | 90 | 4910
63 | 1 |  | R11 | 100K | r0603 | Panasonic | ERJ-3GEYJ104V | Digikey | P100KGTR-ND |  | RES 100K OHM 1/10W 5% 0603 SMD |  | 78 | 78 | 30 | 48
64 | 3 |  | R14,R22,R284 | 32.4K | r0603 | Panasonic | ERJ-3EKF3242V | Digikey | P32.4KHTR-ND |  | RES 32.4K OHM 1/10W 1% 0603 SMD |  | 5k reel | 5000 | 90 | 4910
65 | 1 |  | R18 | 9.09K | r0603 | Panasonic | ERJ-3EKF9091V | Digikey | P9.09KHTR-ND |  | RES 9.09K OHM 1/10W 1% 0603 SMD |  | 5k reel | 5000 | 30 | 4970
67 | 2 |  | R286,R23 | 15.4K | r0603 | Panasonic | ERJ-3EKF1542V | Digikey | P15.4KHTR-ND |  | RES 15.4K OHM 1/10W 1% 0603 SMD |  | 5k reel | 5000 | 60 | 4940
68 | 2 |  | R285,R24 | 30.1K | r0603 | Panasonic | ERJ-3EKF3012V | Digikey | P30.1KHTR-ND |  | RES 30.1K OHM 1/10W 1% 0603 SMD |  | 5k reel | 5000 | 60 | 4940
69 | 15 |  | R26,R27,R28,R29,R30,R31, | 330 | r0603 | Panasonic | ERJ-3GEYJ331V | Digikey | P330GTR-ND |  | RES 330 OHM 1/10W 5% 0603 SMD |  | 5k reel | 5000 | 450 | 4550
R40,R257,R258,R259,R260,
R261,R262,R271,R272
70 | 21 |  | R32,R33,R34,R35,R36,R54, | 10k | r0603 | Panasonic | ERJ-3GEYJ103V | Digikey | P10KGTR-ND |  | RES 10K OHM 1/10W 5% 0603 SMD |  | < 550 | 540 | 630 | -90
R263,R264,R265,R266,R267,
R268,R269,R270,R279,R280,
R288,R293,R296,R297,R298
71 | 12 |  | R37,R49,R57,R58,R59,R60, | 51 | r0603 | Panasonic | ERJ-3GEYJ510V | Digikey | P51GTR-ND |  | RES 51 OHM 1/10W 5% 0603 SMD |  | 5k reel | 5000 | 360 | 4640
R63,R64,R199,R200,R201,
R202
72 | 6 |  | R38,R39,R46,R47,R48,R289 | 47 | r0603 | Panasonic | ERJ-3GEYJ470V | Digikey | P47GTR-ND |  | RES 47 OHM 1/10W 5% 0603 SMD |  | 110 | 110 | 180 | -70
73 | 3 |  | R41,R45,R290 | 4.7K | r0603 | Panasonic | ERJ-3GEYJ472V | Digikey | P4.7KGTR-ND |  | RES 4.7K OHM 1/10W 5% 0603 SMD |  | 5k reel | 5000 | 90 | 4910
74 | 4 |  | R42,R248,R294,R295 | 0 | r0603 | Panasonic | ERJ-3GEY0R00V | Digikey | P0.0GTR-ND |  | RES 0 OHM 1/10W 5% 0603 SMD |  | 80 | 80 | 120 | -40
75 | 3 |  | R43,R53,R276 | 0 | 0603_TRIPAD | Panasonic | ERJ-3GEY0R00V | Digikey | P0.0GTR-ND | R43: stuff position A; R53: position B; R276 position B | RES 0 OHM 1/10W 5% 0603 SMD |  | 63 | 63 | 90 | -27
76 | 1 |  | R44 | 10K | 0603_TRIPAD | Panasonic | ERJ-3GEYJ103V | Digikey | P10KGTR-ND | R44: position B | RES 10K OHM 1/10W 5% 0603 SMD |  | ---- | 0 | 30 | -30
77 | 1 |  | R50 | 100K | r1206 | Panasonic | ERJ-8GEYJ104V | Digikey | P100KETR-ND |  | RES 100K OHM 1/10W 5% 1206 SMD |  | 65 | 65 | 30 | 35
78 | 2 |  | R52,R51 | 2.2K | r1206 | Panasonic | ERJ-8GEYJ222V | Digikey | P2.2KETR-ND |  | RES 2.2K OHM 1/10W 5% 1206 SMD |  | 63 | 63 | 60 | 3
79 | 1 |  | R56 | 1M | r1206 | Panasonic | ERJ-8GEYJ105V | Digikey | P1.0METR-ND |  | RES 1M OHM 1/10W 5% 1206 SMD |  | 48 | 48 | 30 | 18
84 | 1 |  | R278 | 100 | r0603 | Panasonic | ERJ-3GEYJ101V | Digikey | P100GTR-ND |  | RES 100 OHM 1/10W 5% 0603 SMD |  | ---- | 0 | 30 | -30
90 | 1 |  | R277 | 22 | r0402 | Panasonic | ERJ-2GEJ220X | Digikey | P22JTR-ND |  | RES 22 OHM 1/16W 5% 0402 SMD |  | ---- | 0 | 30 | -30
91 | 2 |  | R281,R287 | 330R | r0603 | Panasonic | ERJ-3GEYJ331V | Digikey | P330GTR-ND |  | RES 330 OHM 1/10W 5% 0603 SMD |  | 5k reel | 5000 | 60 | 4940
92 | 1 |  | R291 | 18.2K | r0603 | Panasonic | ERJ-3EKF1822V | Digikey | P18.2KHCT-ND |  | RES 18.2K OHM 1/10W 1% 0603 SMD |  | ---- | 0 | 30 | -30
93 | 1 |  | R292 | 1K | 0603_TRIPAD | Panasonic | ERJ-3GEYJ102V | Digikey | P1.0KGTR-ND |  | RES 1K OHM 1/10W 5% 0603 SMD |  | ---- | 0 | 30 | -30
Ics
105 | 1 |  | U1 | XC4VLX15-11FFG668 | bga_668_27x27_1p0 | Xilinx | XC4VLX25-11FFG668 | NuHorizons | XC4VLX25-11FFG668 |  | FPGA VIRTEX-4 FG668 -11 |  | ---- | 0 | 30 | -30
108 | 1 |  | U7 | LM2676S-ADJ | TO263_7P | National Semiconductor | LM2676S-ADJ | National Semiconductor | LM2676S-ADJ |  | IC REG SIMPLE SWITCHER TO-263-7 |  | 8 | 8 | 30 | -22
110 | 6 |  | U9,U10,U11,U12,U15,U30 | LM2734 TSOT-6 | TSOT-6 | National Semiconductor | LM2734YMK | National Semiconductor | LM2734YMK |  | IC PWM STP-DWN REG 1A SOT23-6 |  | 83 | 83 | 180 | -97
111 | 1 |  | U13 | LM2676S-5.0 | TO263_7P | National Semiconductor | LM2676S-5.0 | National Semiconductor | LM2676S-5.0 |  | IC REG SIMPLE SWITCHER TO-263-7 |  | 25 | 25 | 30 | -5
112 | 2 |  | U14,U16 | LM1117MPX-3.3 | sot223 | National Semiconductor | LM1117MPX-3.3 | National Semiconductor | LM1117MPX-3.3 |  | IC REG 3.3V 800MA LDO SOT-223 |  | 9 | 9 | 60 | -51
113 | 3 |  | U17,U29,U31 | 74LVC1G07 | SOT23-STX | Texas Instruments | SN74LVC1G07DBVR | Digikey | 296-8485-1-ND |  | IC BUFF/DRVR W/OD OUT SOT-23-5 |  | < 250 | 240 | 90 | 150
114 | 1 |  | U18 | 74LVC541 | SSOP20 | Texas Instruments | SN74LVC541ADBR | Digikey | 296-8518-1-ND |  | IC OCT BUFF/DRVR TRI-ST 20-SSOP |  | 5 | 5 | 30 | -25
115 | 1 |  | U19 | Cypress CY7C68013A-128AXC | 128tqfp | Cypress | CY7C68013A-128AXC | Cypress | CY7C68013A-128AXC |  | USB MICROCONTROLLER FX2LP 128 PIN |  | ---- | 0 | 30 | -30
116 | 1 |  | U20 | LM95235 | msop8 | National Semiconductor | LM95235CIMM | National Semiconductor | LM95235CIMM |  | Precision Remote Diode Temperature Sensor |  | 27 | 27 | 30 | -3
117 | 1 |  | U21 | LM3722 | SOT23-stx | National Semiconductor | LM3722EM5-3.08 | National Semiconductor | LM3722EM5-3.08 |  | 5-pin uP reset ckt, sot23-5 pkg, LM3722EM5-3.08 |  | ---- | 0 | 30 | -30
118 | 1 |  | U22 | 24C02 | soic8 | Atmel | AT24C02BN-10SU-1.8 | Digikey | AT24C02BN-10SU-1.8-ND |  | IC SRL EEPROM 2K (256 x 8) 1.8V 8SOIC 2 WIRE |  | ---- | 0 | 30 | -30
121 | 1 |  | Y1 | OSC (SM) | osc_100m_5x7 | Pletronics | SM7745DSV-100.0M | NuHorizons | SM7745DSV-100.0M |  | OSC CLOCK 100.0000 MHZ 3.3V SMD |  | 5 | 5 | 30 | -25
122 | 1 |  | Y2 | 24MHz | hc49us | ECS Inc. | ECS-240-12-5PX-TR | Digikey | XC1001CT-ND |  | CRYSTAL 24.000MHZ |  | < 100 | 90 | 30 | 60
Misc
0 | 1 |  | BOARD | WaveVision5 | 6.4240 X 4.7400 | DDI | Wavevision 5 (12LYR) | DDI | Wavevision 5 (12LYR) |  | PCB FR4 12LYR 62MILS THICK |  | 6 (Rev A) | 0 | 30 | -30
41 | 1 |  | LD1 | GREEN | LED_T3_RA | Lumex | SSF-LXH103GD | Digikey | 67-1236-ND |  | LED 3MM RA FAULT-IND GRN PC MNT |  | ---- | 0 | 30 | -30
42 | 13 |  | LD2,LD3,LD4,LD5,LD7,LD11, | GREEN | r1206 | Lumex | SML-LX1206GC-TR | Digikey | 67-1357-1-ND |  | LED 2X3MM 565NM GRN WTR CLR SMD |  | < 500 | 480 | 390 | 90
|  |  | LD12,LD13,LD14,LD15,LD16, | [12 empty] | 0
|  |  | LD17,LD18 | [12 empty] | 0
43 | 3 |  | LD6,LD19,LD20 | RED | r1206 | Lumex | SML-LX1206IC-TR | Digikey | 67-1356-2-ND |  | LED 2X3MM 635NM RED WTR CLR SMD |  | < 100 | 90 | 90 | 0
94 | 1 |  | SW1 | ROCKER | SW_TH_RA_7101 | ITT Industries/C&K Div | 7101J1AQE2 | Digikey | CKN2005-ND |  | SWITCH ROCKER SPDT HORZ ACT RA |  | 40 | 40 | 30 | 10
95 | 1 |  | SW2 | RESET | sw_2p_6x3p5 | ITT Industries/C&K Div | PTS635SL50 | Digikey | CKN9017-ND |  | SWITCH TACT MOM 130GF H=5MM |  | < 100 | 90 | 30 | 60
52 | 1 |  | Q2 | Si8409DB | MICROFOOT | Vishay | Si8409DB-T1 | Avnet |  |  | MOSFET PCHAN 30V |  | ---- | 0 | 30 | -30
53 | 1 |  | Q3 | BC817-25-7-F | SOT-23 | Diodes Inc | BC817-25-7-F | Digikey | BC817-25-FDICT-ND |  | TRANSISTOR NPN 800MA 45V SOT23 |  | 28 | 28 | 30 | -2
DO NOT SOLDER THE FOLLOWING TO BOARD
6 | 2 |  | C10,C9 | 3.3uF | c1206 | Kemet | C1206C335K3PACTU | Digikey | 399-3140-1-ND | SRAM N/A - 1.8V | Capacitor, SMT 1206, MLC, X5R, 10%, 25V | N/A |  |  | 60 | -60
7 | 1 |  | C11 | 10n | c0603 | Panasonic | ECJ-1VB1C103K | Digikey | PCC1750TR-ND | SRAM N/A - 1.8V | Capacitor, SMT 0603, MLC, X7R, 10%, 16V | N/A |  |  | 30 | -30
10 | 3 |  | C16,C17,C18 | 47uF | c7343h | Kemet | T491D476K016AT | Digikey | 399-3794-2-ND | SRAM N/A - 1.8V | CAP 47UF 16V TANTALUM TEL SMD, 10% | N/A |  |  | 90 | -90
17 | 12 |  | C120,C194,C208,C209,C210, | 0.01uF | c0402 | Kemet | C0402C103J3RACTU | Digikey | 399-1279-1-ND | SRAM N/A - 1.8V, VREF | CAP CERAMIC 0.01uF 0402 SMD | N/A |  |  | 360 | -360
|  |  | C212,C213,C214,C215,C216, | [12 empty] | 0
|  |  | C220,C221 | [12 empty] | 0
18 | 2 |  | C121,C195 | 220µF | c6032 | AVX Corporation | TPSC227K006R0125 | Digikey | 478-1768-1-ND | SRAM N/A - VREF | CAP TANT LOESR 220UF 6.3V 10%SMD | N/A | 45 | 45 | 60 | -15
19 | 2 |  | C122,C196 | 10uF | 805 | Taiyo Yuden | JMK212BJ106KG-T | Digikey | 587-1303-1-ND | SRAM N/A - VREF | CAP CER 10UF 6.3V X5R 0805 | N/A | 100 | 100 | 60 | 40
20 | 40 |  | C123,C124,C125,C126,C127, | 100n | c0402 | Panasonic | ECJ-0EB1A104K | Digikey | PCC2146TR-ND | SRAM N/A - 1.8V, VREF | Capacitor, SMT 0402, MLC, X5R, 10%, 10V | N/A |  |  | 1200 | -1200
C128,C129,C130,C137,C138,
C139,C140,C147,C148,C149,
C150,C151,C152,C153,C154,
C161,C162,C163,C164,C186,
C187,C188,C189,C190,C191,
C192,C193,C197,C198,C204,
C205,C206,C207,C211,C217
26 | 1 |  | D5 | B340LB-13-F | SMB | Diodes Inc | B340LB-13-F | Digikey | B340LB-FDICT-ND | SRAM N/A - 1.8V | RECTIFIER SCHOTTKY 40V 3A SMB | N/A |  |  | 30 | -30
29 | 2 |  | JP2,JP1 | JUMPER 2X1 | th_2_hdr1x2_m_str_100 | Sullins | PTC36SAAN | Digikey | S1012-36-ND | Replaced by software control | HEADER 2X1 0.1" SP MALE STR | N/A |  |  | 60 | -60
30 | 34 |  | JP5,JP6,JP7,JP8,JP9,JP10, | jumper_sm | sm_jumper | N/A | N/A | N/A | N/A | Soft Touch connector not installed | SOLDER JUMPER SMT | N/A |  |  | 1020 | -1020
JP11,JP12,JP13,JP14,JP15,
JP16,JP17,JP18,JP19,JP20,
JP21,JP22,JP23,JP24,JP25,
JP26,JP27,JP28,JP29,JP30,
JP31,JP32,JP33,JP34,JP35,
JP36,JP37,JP38
37 | 2 |  | J8,J9 | CONN 10 PIN | th_10_hdr2x5_m_str_100 | Sullins | PTC36DAAN | Digikey | S2012-36-ND | Cut PTC36DAAN strip to correct length, Test header N/A | CONN HEADER .100 DUAL STR 72POS | N/A | 15 | 15 | 60 | -45
38 | 1 |  | J10 | E3587A SOFT TOUCH HEADER | E5387A_PROBE | Agilent | E5387-68701 | Agilent | E5387-68701 | Soft Touch connector not installed | SOFT TOUCH RETENTION MODULES, KIT OF 5 | N/A |  |  | 30 | -30
44 | 3 |  | LD8,LD9,LD10 | LED_2x1 | TH_LED2X2 | Lumex | SSF-LXH2103GGD/4 | Digikey | 67-1255-ND | Replaced by surface mount LEDs | LED 3MM 2-HIGH GREEN/GREEN PCMNT | N/A | <100 | 90 | 90 | 0
48 | 1 |  | L4 | 8.86uH | dr127_8r2 | Coiltronics | DR127-8R2-R | Digikey | 513-1058-1-ND | SRAM N/A - 1.8V | INDUCTOR SHIELD PWR 8.2UH SMD | N/A |  |  | 30 | -30
51 | 1 |  | Q1 | BC817-25-7-F | SOT-23 | Diodes Inc | BC817-25-7-F | Digikey | BC817-25-FDICT-ND | Software control not enabled | TRANSISTOR NPN 800MA 45V SOT23 | N/A | 28 | 28 | 30 | -2
56 | 1 |  | R3 | 487 | r0603 | Panasonic | ERJ-3EKF4870V | Digikey | P487HTR-ND | SRAM N/A - 1.8V | RES 487 OHM 1/10W 1% 0603 SMD | N/A | 5k reel | 5000 | 30 | 4970
59 | 4 |  | R6,R12,R25,R283 | 1K | r0603 | Panasonic | ERJ-3GEYJ102V | Digikey | P1.0KGTR-ND | SRAM N/A - 1.8V, Software control not overrided, 2.5V override not enabled | RES 1K OHM 1/10W 5% 0603 SMD | N/A |  |  | 120 | -120
66 | 14 |  | R19,R20,R172,R173,R174, | 10k | r0603 | Panasonic | ERJ-3GEYJ103V | Digikey | P10KGTR-ND | Test header N/A | RES 10K OHM 1/10W 5% 0603 SMD | N/A |  |  | 420 | -420
R175,R176,R177,R178,R179,
R180,R181,R182,R183
80 | 4 |  | R65,R70,R105,R124 | 249 | r0402 | Panasonic | ERJ-2RKF2490X | Digikey | P249LTR-ND | SRAM N/A | RES 249 OHM 1/16W 1% 0402 SMD | N/A | ---- | 0 | 120 | -120
81 | 114 |  | R66,R67,R68,R69,R71,R72, | 51 | r0402 | Panasonic | ERJ-3GEYJ510V | Digikey | P51GTR-ND | SRAM N/A - VTT | RES 51 OHM 1/10W 5% 0603 SMD | N/A | ---- | 0 | 3420 | -3420
R73,R74,R75,R76,R78,R81,
R82,R85,R86,R87,R91,R92,
R94,R97,R98,R101,R103,
R104,R106,R107,R108,R109,
R110,R111,R112,R113,R114,
R115,R116,R117,R118,R119,
R120,R121,R122,R123,R125,
R126,R127,R128,R129,R130,
R131,R132,R133,R134,R135,
R136,R137,R138,R139,R140,
R141,R142,R143,R144,R145,
R146,R147,R148,R149,R150,
R153,R154,R157,R158,R160,
R161,R162,R164,R165,R166,
R167,R169,R170,R171,R210,
R211,R212,R213,R214,R215,
R216,R218,R220,R221,R222,
R223,R224,R225,R226,R228,
R230,R231,R232,R233,R234,
R235,R236,R237,R239,R240,
R241,R242,R243,R244,R245,
R246
82 | 4 |  | R77,R83,R84,R90 | 51 | r0603 | Panasonic | ERJ-3GEYJ510V | Digikey | P51GTR-ND | SRAM N/A - 1.5V | RES 51 OHM 1/10W 5% 0603 SMD | N/A | ---- | 0 | 120 | -120
83 | 18 |  | R88,R89,R151,R152,R155, | 10K | r0402 | Panasonic | ERJ-2GEJ103X | Digikey | P10KJTR-ND | SRAM N/A | RES 10K OHM 1/16W 5% 0402 SMD | N/A | ---- | 0 | 540 | -540
R156,R159,R163,R184,R185,
R186,R187,R217,R219,R227,
R229,R238,R247
85 | 4 |  | R189,R190,R191,R192 | 100 | r0603 | Panasonic | ERJ-3GEYJ101V | Digikey | P100GTR-ND | Test header N/A | RES 100 OHM 1/10W 5% 0603 SMD |  |  |  | 120 | -120
86 | 6 |  | R193,R194,R195,R196,R197, | 330 | r0603 | Panasonic | ERJ-3GEYJ331V | Digikey | P330GTR-ND | Replaced by surface mount LEDs | RES 330 OHM 1/10W 5% 0603 SMD | N/A |  |  | 180 | -180
R198
87 | 8 |  | R249,R250,R251,R252,R253, | 0 | 0402_TRIPAD | Panasonic | ERJ-2GE0R00X | Digikey | P0.0JTR-ND | stuff position B, SRAM N/A - CLK | RES 0 OHM 1/16W 5% 0402 SMD | N/A | ---- | 0 | 240 | -240
R254,R255,R256
88 | 1 |  | R273 | 0 | r0603 | Panasonic | ERJ-3GEY0R00V | Digikey | P0.0GTR-ND | Software control not enabled | RES 0 OHM 1/10W 5% 0603 SMD | N/A |  |  | 30 | -30
89 | 2 |  | R274,R275 | 0 | r0402 | Panasonic | ERJ-2GE0R00X | Digikey | P0.0JTR-ND | SRAM N/A - Feedback | RES 0 OHM 1/16W 5% 0402 SMD | N/A |  |  | 60 | -60
96 | 1 |  | TP1 | TP_CY_CLK | tp_smd_s35x28 | N/A | N/A | N/A | N/A | Not a part | TESTPOINT SMT
97 | 1 |  | TP2 | SRAM3_CQN | tp_smd_s35x28 | N/A | N/A | N/A | N/A | Not a part | TESTPOINT SMT | N/A |  |  | 30 | -30
98 | 1 |  | TP3 | SRAM1_CQN | tp_smd_s35x28 | N/A | N/A | N/A | N/A | Not a part | TESTPOINT SMT | N/A |  |  | 30 | -30
99 | 1 |  | TP4 | SRAM1_CQ | tp_smd_s35x28 | N/A | N/A | N/A | N/A | Not a part | TESTPOINT SMT | N/A |  |  | 30 | -30
100 | 1 |  | TP5 | SRAM3_CQ | tp_smd_s35x28 | N/A | N/A | N/A | N/A | Not a part | TESTPOINT SMT | N/A |  |  | 30 | -30
101 | 1 |  | TP6 | SRAM4_CQ | tp_smd_s35x28 | N/A | N/A | N/A | N/A | Not a part | TESTPOINT SMT | N/A |  |  | 30 | -30
102 | 1 |  | TP7 | SRAM4_CQN | tp_smd_s35x28 | N/A | N/A | N/A | N/A | Not a part | TESTPOINT SMT | N/A |  |  | 30 | -30
103 | 1 |  | TP8 | SRAM2_CQ | tp_smd_s35x28 | N/A | N/A | N/A | N/A | Not a part | TESTPOINT SMT | N/A |  |  | 30 | -30
104 | 1 |  | TP9 | SRAM2_CQN | tp_smd_s35x28 | N/A | N/A | N/A | N/A | Not a part | TESTPOINT SMT | N/A |  |  | 30 | -30
107 | 4 |  | U3,U4,U5,U6 | IDT71P71804 | bga_165_13x15_1p0 | IDT | 71P71804S200BQ8G | IDT | 71P71804S200BQ8G | SRAM N/A | SRAM DDRII 18Mb CIO BURST 2 | N/A | ---- | 0 | 120 | -120
109 | 1 |  | U8 | LM2676S-ADJ | TO263_7P | National Semiconductor | LM2676S-ADJ | National Semiconductor | LM2676S-ADJ | SRAM N/A - 1.8V | IC REG SIMPLE SWITCHER TO-263-7 | N/A |  |  | 30 | -30
119 | 2 |  | U25,U26 | LP2996 | so8 | National Semiconductor | LP2996M | National Semiconductor | LP2996M | SRAM N/A - VREF | DDR Termination Regulator | N/A | 96 | 96 | 60 | 36
120 | 2 |  | U28,U27 | 2MM_7PIN_HEADER | sm_7pin_ftr | Samtec | TMM-107-01-S-S-SM | Digikey | SAM1170-07-ND | Test header N/A | CONN HEADER 7POS SNGL 2MM SMD | N/A | 24 | 24 | 60 | -36