## BOM Report
Filename: | #VALUE!
Variant: | 001
Generated: | 11/5/2024 4:45 PM
<Parameter EVM_Orderable not found>
Designator | Quantity | Value | Description | PackageReference | PartNumber | Manufacturer | Alternate PartNumber | Alternate Manufacturer
!PCB1 | 1 |  | Printed Circuit Board |  | SV601202 | Any | - | -
C6, C7 | 2 | 2.2uF | CAP, CERM, 2.2 µF, 16 V, +/- 10%, X5R, 0402 | 402 | GRM155R61C225KE11D | MuRata
C8, C43, C45 | 3 | 0.1uF | CAP, CERM, 0.1 µF, 16 V, +/- 10%, X7R, 0402 | 402 | GRM155R71C104KA88D | MuRata
C9, C10, C11, C16, C23, C31 | 6 | 0.01uF | CAP, CERM, 0.01 µF, 50 V, +/- 10%, X7R, AEC-Q200 Grade 1, 0402 | 402 | CGA2B3X7R1H103K050BB | TDK
C13, C20, C30, C34, C35, C36, C38 | 7 | 10uF | CAP, CERM, 10 µF, 25 V, +/- 20%, X7R, AEC-Q200 Grade 1, 1210 | 1210 | CGA6P1X7R1E106M250AC | TDK
C17, C24, C32 | 3 | 1000pF | CAP, CERM, 1000 pF, 50 V, +/- 5%, C0G/NP0, AEC-Q200 Grade 1, 0402 | 402 | CGA2B2C0G1H102J050BA | TDK
C18, C25, C33 | 3 | 100pF | CAP, CERM, 100 pF, 50 V, +/- 5%, C0G/NP0, AEC-Q200 Grade 1, 0402 | 402 | CGA2B2C0G1H101J050BA | TDK
C28, C51, C66 | 3 | 4700pF | CAP, CERM, 4700 pF, 2000 V, +/- 10%, X7R, 1812 | 1812 | 1812GC472KAT1A | AVX
C37, C39 | 2 | 22uF | CAP, CERM, 22 µF, 16 V, +/- 20%, X7R, AEC-Q200 Grade 1, 1210 | 1210 | CGA6P1X7R1C226M250AC | TDK
C41, C46 | 2 | 0.01uF | CAP, CERM, 0.01 µF, 250 V, +/- 5%, C0G/NP0, AEC-Q200 Grade 1, 0805 | 805 | CGA4J3C0G2E103J125AA | TDK
C42, C44 | 2 | 1uF | CAP, CERM, 1 µF, 10 V, +/- 10%, X7S, 0402 | 402 | C1005X7S1A105K050BC | TDK
C68, C69 | 2 | 4700pF | CAP, CERM, 4700 pF, 100 V, +/- 10%, X7R, 0805 | 805 | 08051C472KAT2A | AVX
D1, D2, D4, D5, D6, D7 | 6 | Green | LED, Green, SMD | 2x1.25mm | QTLP630C4TR | Everlight
D3 | 1 | 60V | Diode, Schottky, 60 V, 1 A, AEC-Q101, SMA | SMA | NRVBA160T3G | ON Semiconductor
FID1, FID2, FID3 | 3 |  | Fiducial mark. There is nothing to buy or mount. | Fiducial | N/A | N/A
GND1, J7, J8, J9, V+1 | 5 | Double | Terminal, Turret, TH, Double | Keystone1502-2 | 1502-2 | Keystone
J2 | 1 |  | Header, 2.54 mm, 3x1, Tin, TH | Header, 2.54 mm, 3x1, TH | TSW-103-07-T-S | Samtec
J5 | 1 |  | Connector, Receptacle, Micro-USB Type AB, R/A, Bottom Mount SMT | 5.6x2.5x8.2mm | 475890001 | Molex
J6 | 1 |  | Header, 100mil, 6x2, Gold, TH | 6x2 Header | TSW-106-07-G-D | Samtec
J10, J11 | 2 |  | Header, 100mil, 3x1, Gold, TH | 3x1 Header | TSW-103-07-G-S | Samtec
J12 | 1 |  | RJ-45, No LED, tab up, R/A, TH | 16.26x14.54x15.75 | 1-406541-1 | TE Connectivity
J13 | 1 |  | Header, 100mil, 7x2, Gold, TH | 7x2 Header | TSW-107-07-G-D | Samtec
J14 | 1 |  | Header, 100mil, 13x2, Gold, TH | 13x2 Header | TSW-113-07-G-D | Samtec
L2 | 1 | 120 ohm | Ferrite Bead, 120 ohm @ 100 MHz, 0.2 A, 0805 | 805 | BLM21BD121SN1D | MuRata
LBL1 | 1 |  | Thermal Transfer Printable Labels, 1.250" W x 0.250" H - 10,000 per roll | PCB Label 1.25 x 0.250 inch | THT-13-457-10 | Brady
R1, R2 | 2 | 1.00k | RES, 1.00 k, 1%, 0.063 W, 0402 | 402 | CRCW04021K00FKED | Vishay-Dale
R3 | 1 | 18 | RES, 18, 5%, 0.063 W, 0402 | 402 | CRCW040218R0JNED | Vishay-Dale
R5, R6, R10 | 3 | 2.21k | RES, 2.21 k, 0.1%, 0.1 W, AEC-Q200 Grade 0, 0603 | 603 | TNPW06032K21BEEA | Vishay-Dale
R12, R13, R17, R20, R23, R25 | 6 | 470 | RES, 470, 5%, 0.063 W, 0402 | 402 | CRCW0402470RJNED | Vishay-Dale
R14 | 1 | 1.20k | RES, 1.20 k, 0.1%, 0.1 W, 0603 | 603 | RT0603BRD071K2L | Yageo America
R15, R21, R27 | 3 | 2.40k | RES, 2.40 k, 0.1%, 0.1 W, AEC-Q200 Grade 0, 0603 | 603 | ERA-3AEB242V | Panasonic
R16, R18, R22, R24 | 4 | 2.49k | RES, 2.49 k, 1%, 0.063 W, 0402 | 402 | CRCW04022K49FKED | Vishay-Dale
R19, R26 | 2 | 4.22k | RES, 4.22 k, 1%, 0.1 W, 0603 | 603 | CRCW06034K22FKEA | Vishay-Dale
R28, R29, R30, R31, R46, R47, R49, R50, R51, R52, R54, R56, R57, R58, R59, R61, R62, R63, R64, R65, R67, R68, R69, R70, R92 | 25 | 0 | RES, 0, 5%, 0.05 W, 0201 | 201 | ERJ-1GE0R00C | Panasonic
R32, R33, R34, R35 | 4 | 75 | RES, 75, 5%, 0.125 W, 0805 | 805 | CRCW080575R0JNEA | Vishay-Dale
R37, R38, R39, R40 | 4 | 49.9 | RES, 49.9, 1%, 0.063 W, 0402 | 402 | CRCW040249R9FKED | Vishay-Dale
R95, R96 | 2 | 1.00k | RES, 1.00 k, 1%, 0.05 W, 0201 | 201 | CRCW02011K00FKED | Vishay-Dale
Rs1 | 1 | 4.87k | RES, 4.87 k, 1%, 0.063 W, 0402 | 402 | CRCW04024K87FKED | Vishay-Dale
S1 | 1 |  | Switch, Normally open, 2.3N force, 200k operations, SMD | KSR | KSR221GLFS | C&K Components
SH-J2, SH-J6A, SH-J6B, SH-J6C, SH-J10 | 5 | 1x2 | Shunt, 100mil, Flash Gold, Black | Closed Top 100mil Shunt | SPC02SYAN | Sullins Connector Solutions
T1 | 1 |  | Common Mode Filter for Power Line | ACM9070 | ACM9070-701-2PL | TDK
T2 | 1 | 350uH | Transformer, 350 uH, SMT | 12.7x9.09mm | HX1188FNLT | Pulse Engineering
U1 | 1 |  | PROGRAMMABLE 2-PLL VCXO CLOCK SYNTHESIZER WITH 1.8-V, 2.5-V and 3.3-V LVCMOS OUTPUTS, PW0016A | PW0016A | CDCE925PWR | Texas Instruments | CDCE925PW | Texas Instruments
U2 | 1 |  | 10/100 Ethernet PHY, RHB0032B | RHB0032B | DP83822RHBR | Texas Instruments | DP83822RHBT | Texas Instruments
U3, U4, U5 | 3 |  | Single Output Fast Transient Response LDO, 1.5 A, Adjustable 1.21 to 20 V Output, 2.1 to 20 V Input, 5-pin DDPAK (KTT), -40 to 125 degC, Green (RoHS & no Sb/Br) | KTT0005A | TL1963AQKTTRQ1 | Texas Instruments | Equivalent | Texas Instruments
Y1 | 1 |  | Crystal, 25MHz, 12pF, SMD | 3.2x2.5mm | ABM8AIG-25.000MHZ-12-2Z-T3 | Abracon Corporation
C4, C5 | 0 | 12pF | CAP, CERM, 12 pF, 25 V, +/- 5%, C0G/NP0, AEC-Q200 Grade 1, 0402 | 402 | C0402C120J3GACAUTO | Kemet
C12, C19, C29, C40 | 0 | 22uF | CAP, CERM, 22 µF, 16 V, +/- 20%, X7R, AEC-Q200 Grade 1, 1210 | 1210 | CGA6P1X7R1C226M250AC | TDK
C14, C21, C55, C60, C62, C64 | 0 | 1uF | CAP, CERM, 1 µF, 10 V, +/- 10%, X7S, 0402 | 402 | C1005X7S1A105K050BC | TDK
C15, C22, C54, C56, C58, C61, C63, C65 | 0 | 0.1uF | CAP, CERM, 0.1 µF, 16 V, +/- 10%, X7R, 0402 | 402 | GRM155R71C104KA88D | MuRata
C26, C27, C59 | 0 | 10uF | CAP, CERM, 10 µF, 25 V, +/- 20%, X7R, AEC-Q200 Grade 1, 1210 | 1210 | CGA6P1X7R1E106M250AC | TDK
C47, C48, C49, C50 | 0 | 0.1uF | CAP, CERM, 0.1 µF, 25 V, +/- 10%, X8R, AEC-Q200 Grade 0, 0603 | 603 | CGA3E2X8R1E104K080AA | TDK
C52, C67 | 0 | 4700pF | CAP, CERM, 4700 pF, 2000 V, +/- 10%, X7R, 1812 | 1812 | 1812GC472KAT1A | AVX
C53, C57 | 0 | 0.01uF | CAP, CERM, 0.01 µF, 50 V, +/- 10%, X7R, AEC-Q200 Grade 1, 0402 | 402 | CGA2B3X7R1H103K050BB | TDK
GND2, V+2 | 0 | Double | Terminal, Turret, TH, Double | Keystone1502-2 | 1502-2 | Keystone
H1 | 0 |  | SFP Single Cage | SFP Single Cage | U77-A1118-200T | Amphenol Canada
J1, J4 | 0 |  | Connector, End launch SMA, 50 ohm, SMT | SMA End Launch | 142-0701-851 | Emerson Network Power
J15 | 0 |  | Receptacle, 0.8mm, 10x2, Gold, R/A, SMT | Connector, 2x10, Body 11.2x7.4mm, Pitch 0.8mm | 1367073-1 | TE Connectivity
L3, L4 | 0 | 1uH | Inductor, Shielded, Ferrite, 1 µH, 1.6 A, 0.115 ohm, SMD | Inductor, 2x1x1.6mm | IFSC0806AZER1R0M01 | Vishay-Dale
R4 | 0 | 0 | RES, 0, 5%, 0.063 W, 0402 | 402 | CRCW04020000Z0ED | Vishay-Dale
R7, R36, R41, R42, R44 | 0 | 0 | RES, 0, 5%, 0.05 W, 0201 | 201 | ERJ-1GE0R00C | Panasonic
R8, R9 | 0 | 2.21k | RES, 2.21 k, 0.1%, 0.1 W, AEC-Q200 Grade 0, 0603 | 603 | TNPW06032K21BEEA | Vishay-Dale
R11, R43, R83 | 0 | 1.00Meg | RES, 1.00 M, 1%, 0.25 W, 1206 | 1206 | CRCW12061M00FKEA | Vishay-Dale
R45, R71, R75, R77, R80 | 0 | 10.0k | RES, 10.0 k, 1%, 0.063 W, 0402 | 402 | CRCW040210K0FKED | Vishay-Dale
R48, R72, R76, R78, R82 | 0 | 2.49k | RES, 2.49 k, 1%, 0.063 W, 0402 | 402 | CRCW04022K49FKED | Vishay-Dale
R53, R60 | 0 | 13.0k | RES, 13.0 k, 1%, 0.063 W, 0402 | 402 | CRCW040213K0FKED | Vishay-Dale
R55, R66, R88 | 0 | 1.96k | RES, 1.96 k, 1%, 0.063 W, 0402 | 402 | CRCW04021K96FKED | Vishay-Dale
R73 | 0 | 10k | RES, 10 k, 5%, 0.1 W, 0603 | 603 | RC0603JR-0710KL | Yageo America
R74 | 0 | 0 | RES, 0, 5%, 0.063 W, 0402 | 402 | RC0402JR-070RL | Yageo America
R79, R85, R86, R87 | 0 | 82 | RES, 82, 5%, 0.063 W, 0402 | 402 | CRCW040282R0JNED | Vishay-Dale
R81, R89, R90, R91 | 0 | 130 | RES, 130, 5%, 0.063 W, 0402 | 402 | CRCW0402130RJNED | Vishay-Dale
R84 | 0 | 6.2k | RES, 6.2 k, 5%, 0.063 W, 0402 | 402 | CRCW04026K20JNED | Vishay-Dale
R93, R94 | 0 | 1.00k | RES, 1.00 k, 1%, 0.05 W, 0201 | 201 | CRCW02011K00FKED | Vishay-Dale
U6, U7 | 0 |  | 1, 4, 6 CHANNEL PROTECTION SOLUTION FOR SUPER-SPEED (UP TO 6 GBPS) INTERFACE, DQA0010A | DQA0010A | TPD4E05U06QDQARQ1 | Texas Instruments |  | Texas Instruments
Notes:
Unless otherwise noted in the Alternate PartNumber and/or Alternate Manufacturer columns, all parts may be substituted with equivalents.