## LM20123 Design Calculator
[7 empty] | Max Iout | 3 | A
[7 empty] | Min L | 0.40006 | uH
[7 empty] | Max L | 1.8424 | uH
[7 empty] | Isat | 5.8638 | A
LM20123 Design Spreadsheet |  |  | Rev. 1.0 |  |  |  | Max Vout | 4.175 | V
The cells corresponding to parameters in Blue Text can be edited by the user. | [6 empty] | Min Vout | 0.70125 | V
Red cells indicate potential design problems. Cells with comments are shown as:
Part 1: Power Stage Component Selection
Enter Your Application Parameters |  |  |  | Typical Application Circuit |  |  | Max droop | 60 | mV
Enter Your Input Voltage: | 5 | V |  |  |  |  | Thermal | 183
Enter Your Output Voltage: | 1.2 | V | [5 empty] | 51
Enter the Maximum Output Current: | 3 | A
LM20123 Switching Frequency: | 1500 | kHz
Enter the Maximum Output Voltage Ripple%: | 1 | %
Enter the Maximum Load Transient Magnitude: | 1.5 | A
Inductor Selection (L)
Recommended L: | 0.67556 | µH
Recommended ISAT: | 5.2638 | A
Enter Your Chosen Inductor Value: | 1.2 | µH
Enter The DCR of Your Inductor: | 17 | mΩ
Capacitor Selection (CIN and COUT)
Minimum Recommended Input Capacitance: | 22 | µF
Minimum Input Capacitor RMS current rating: | 1.2812 | Arms
Minimum Recommended Output Capacitance: | 23.6842 | µF
Maximum Output Capacitor ESR: | 23.6842 | mΩ
Enter Your Output Capacitor Value: | 32 | µF
Enter Your Output Capacitor ESR: | 3 | mΩ
Output Voltage Characteristics |  |  |  | Calculated Bode Plot
Estimated Transient Droop: | 26.7039 | mV
Estimated Output Voltage Ripple: | 2.8394 | mV
If the transient droop or output voltage ripple are larger than desired, then
increase the output capacitor value or decrease the output capacitor ESR.
Part 2: Compensation
Compensation Component Selection (RC1, CC1, CC2)
Enter Your Desired Crossover Frequency: | 47 | kHz
Recommended Standard Value for CC1: | 5.6 | nF
Recommended 1% Standard Value for RC1: | 1.27 | kΩ
Recommended Standard Value for CC2: | 0 | pF
Enter Your Value for CC1: | 4.7 | nF
Enter Your Value for RC1: | 1.4 | kΩ
Enter Your Value for CC2: | 1 | pF
Loop Characteristics
Expected Crossover Frequency: | 46.774 | kHz
Expected Phase Margin: | 53.4953 | °
If the phase margin is less than desired, decrease the desired crossover
frequency, increase the value of Cc1, or decrease the value of Cc2. A good
starting point for the crossover frequency is 50kHz.
Part 3: Output Voltage and Soft-Start
Feedback Resistors (RFB1, RFB2) |  |  |  | Calculated Efficiency vs Load Current
Enter a Value for RFB2: | 10 | kΩ
Recommended 1% Standard Value for RFB1: | 4.99 | kΩ
Soft-Start Capacitor (CSS)
Enter Desired Startup Time: | 1 | ms
Recommended Standard Value for CSS: | 0 | nF
For the soft-start capacitor to have any effect on the circuit, the desired
startup time must be greater than 1ms.
Part 4: Miscellaneous Components
Filter and Bypass Requirements (RF, CF, CVCC)
Required Value for RF: | 1 | Ω
Minimum Value for CF: | 1 | µF
Recommended Value for CVCC: | 1 | µF
Part 5: Thermal Performance
Enter Your Board Parameters
Copper Area
| 1.83 | in^2
Airflow
| 50 | LFPM
Thermal Characteristics
THETA JA: | 45.0714 | °C/W |  |  | For datasheets, samples, evaluation boards, and design collateral visit:
Ambient Temperature: | 25 | °C
Internal PD at Full Load Current: | 0.66332 | W |  |  |  | http://www.national.com/pf/LM/LM20123.html
TJ at Full Load Current: | 54.8968 | °C
If the junction temperature (TJ) is greater than desired, increase the copper
area or the airflow, or choose a lower switching frequency.
NOTE: THETA JA is reported as an estimate only. Measurements should
always be taken to verify the junction temperature in the final design
Note on E15: The maximum output current is 3A. If the output current is RED, then it is set to an incompatible value.
Note on E18: If this cell is RED, the transient magnitude exceeds the maximum current the device can deliver.
Note on E23: This value is RED if the inductor value is too far from the recommended value. Note the bounds of the inductor value do not take into account inductor tolerance. An inductor that is too large will result in compensation difficulties; while an inductor that is too small may result in the device reaching current limit in normal operation.
Note on E27: Use of the minimum input capacitance requires a low inductance source. 47uF capacitors or larger may be required if the input source is not low impedance at the switching frequency.
Note on E28: If non ceramic input capacitors are used, the RMS current rating for the capacitors must exceed the value shown in this cell. Tantalum capacitors are not recommended.
Note on E29: This value is calculated to keep DC accuracy + transient deviation to within 5% of the nominal output voltage. Lower values can be used if transient response is not important.
Note on E30: This value is calculated to result in an output ripple voltage equal to the value chosen in cell E16.
Note on E31: If using a ceramic capacitor, make sure to consult the manufacturer's datasheet to verify the actual in-circuit capacitance value after accounting for DC bias and temperature effects.
Note on E35: This value is an estimate. The actual transient droop can depend on other factors which are not taken into account. If this value is RED the calculated transient droop may exceed the power good threshold of the device.
Note on E36: Measurements of the output ripple should be made across the output capacitor. The oscilloscope probe should use a specialized ground clip to minimized artificial switch node pick-up.
Note on E42: A good initial value for the crossover frequency is 50kHz.
Note on E45: CC2 is typically not requred for ceramic output capacitors.
Note on E51: This value is an estimate. The crossover frequency and phase margin should always be verified on the bench. A RED value here signifies the crossover frequency is too low and will give poor transient performance or is pushed too high and may be prone to reduced phase margin or instability.
Note on E52: This value is an estimate. The crossover frequency and phase margin should always be verified on the bench. A RED value indicates the phase margin is below 45 degrees.
Note on E70: A 1ohm resistor is required to establish a low pass filter with CF. Larger value resistors may cause a startup oscillation with the internal UVLO circuit. Smaller value resistors will not provide enough filtering and can result in erratic switching behavior.
Note on E71: A 1mF or larger X7R/X5R ceramic capacitor is required to bypass the AVIN pin. This capacitor should be placed as close to the pin as possible for robust operation.
Note on E82: The Theta JA was calculated based off experimental results. The PCB consisted of a single 2oz copper backside plane. A 4x4 array of 12mil vias was used to connect the copper area to the back side of the device. Copper on the top side or multilayer designs will lower this value.
Note on E85: A RED value indicates the device is exceeding the recommend maximum operating temperature of 125 degrees centigrade.
Note on G10: This is a comment.

## Error Calculations (hidden)
Maximum Output Current | 3 | A
Minimum Switching Frequency | 1350000 | Hz
Maximum Switching Frequency | 1650000 | Hz
Minimum Current Limit | 4.3 | A
Maximum Current Limit | 5.3 | A
Max Current Limit vs Vin | 5.2 | A
Min Current Limit vs Vin | 4.7 | A | 0.90385
Current Limit safety factor | 5% | %
Minimum On Time | 100 | ns
Minimum Off Time | 85 | ns
Minimum Ripple Current of max load | 10% | %
Max Pgood rising threshold | 96% | %
Pgood hystersis | 1% | %
OVP min threshold | 105% | %
Calculated Min CL | 3.8865 | A
Calculated Max Ripple Current | 1.7731 | A
1.7731
Calculated Min L | 0.40006 | uH
Calculated Max L | 1.8424 | uH
Calculated Max D | 83.5% | %
Calculated Max Vout | 4.175 | V
Calculated Min D | 14.03% | %
Calculated Min Vout | 0.70125 | V
Minimium Inductor Saturation | 5.8638 | A
Calculated Max Droop(No Pgood trip) | 60 | mV

## Thermal Calculations (hidden)
PCB inches sq | 1.83 | x1
Air flow | 51 | x2
a | 57.4669
b | -12.8143
c | -0.12348
d | 1.8699
e | 0.00016875
f | 0.017001
g
h
i
j
Theda JA | 45.0714

## Standard Value calculations (hidden)
Standard Values in pF
|  |  | Math for standard value lookup table |  |  |  |  | Cout uF | CC1 nF | CC2 pF | Css
|  |  | pF | Cout uF | CC1 nF | CC2 pF | Css | 0 | 0 | 0 | 0
|  |  | 0.47 | -14.2105 | -5.4206 | 0.47 | 0.47 | 0 | 0 | 0 | 0
|  |  | 0.56 | -14.2105 | -5.4206 | 0.56 | 0.56 | 0 | 0 | 0 | 0
|  |  | 0.68 | -14.2105 | -5.4204 | 0.68 | 0.68 | 0 | 0 | 0 | 0
Calculated Values |  |  | 0.82 | -14.2105 | -5.4203 | 0.82 | 0.82 | 0 | 0 | 0 | 0
COUT Calculated* | 14.2105 | uF | 1 | -14.2105 | -5.4201 | 1 | 1 | 0 | 0 | 0 | 0
CC1 Calculated* | 5.4211 | nF | 1.2 | -14.2105 | -5.4199 | 1.2 | 1.2 | 0 | 0 | 0 | 0
RC1 Calculated* | 1280.0114 | ohm | 1.5 | -14.2105 | -5.4196 | 1.5 | 1.5 | 0 | 0 | 0 | 0
CC2 Calculated* | 0 | pf | 1.8 | -14.2105 | -5.4193 | 1.8 | 1.8 | 0 | 0 | 0 | 0
RFB1 Calculated* | 5000 | ohm | 2.2 | -14.2105 | -5.4189 | 2.2 | 2.2 | 0 | 0 | 0 | 0
CSS Calculated | 0 | nF | 2.7 | -14.2105 | -5.4184 | 2.7 | 2.7 | 0 | 0 | 0 | 0
|  |  | 3.3 | -14.2105 | -5.4178 | 3.3 | 3.3 | 0 | 0 | 0 | 0
|  |  | 3.9 | -14.2105 | -5.4172 | 3.9 | 3.9 | 0 | 0 | 0 | 0
Standard Values |  |  | 4.7 | -14.2105 | -5.4164 | 4.7 | 4.7 | 0 | 0 | 0 | 0
Standard COUT Value | 12 | uF | 5.6 | -14.2105 | -5.4155 | 5.6 | 5.6 | 0 | 0 | 0 | 0
Standard CC1 value | 5.6 | nF | 6.8 | -14.2105 | -5.4143 | 6.8 | 6.8 | 0 | 0 | 0 | 0
Standard 1% Rcc value | 1270 | Ω | 8.2 | -14.2105 | -5.4129 | 8.2 | 8.2 | 0 | 0 | 0 | 0
Standard CC2 Value | 0 | pF | 10 | -14.2105 | -5.4111 | 10 | 10 | 0 | 0 | 0 | 0
Standard 1% RFB1 Value | 4990 | Ω | 12 | -14.2105 | -5.4091 | 12 | 12 | 0 | 0 | 0 | 0
Standard CSS Calculated | 0 | nF | 15 | -14.2105 | -5.4061 | 15 | 15 | 0 | 0 | 0 | 0
|  |  | 18 | -14.2105 | -5.4031 | 18 | 18 | 0 | 0 | 0 | 0
|  |  | 22 | -14.2105 | -5.3991 | 22 | 22 | 0 | 0 | 0 | 0
|  |  | 27 | -14.2105 | -5.3941 | 27 | 27 | 0 | 0 | 0 | 0
|  |  | 33 | -14.2105 | -5.3881 | 33 | 33 | 0 | 0 | 0 | 0
|  |  | 39 | -14.2105 | -5.3821 | 39 | 39 | 0 | 0 | 0 | 0
|  |  | 47 | -14.2105 | -5.3741 | 47 | 47 | 0 | 0 | 0 | 0
|  |  | 56 | -14.2105 | -5.3651 | 56 | 56 | 0 | 0 | 0 | 0
|  |  | 68 | -14.2105 | -5.3531 | 68 | 68 | 0 | 0 | 0 | 0
|  |  | 82 | -14.2104 | -5.3391 | 82 | 82 | 0 | 0 | 0 | 0
|  |  | 100 | -14.2104 | -5.3211 | 100 | 100 | 0 | 0 | 0 | 0
|  |  | 120 | -14.2104 | -5.3011 | 120 | 120 | 0 | 0 | 0 | 0
|  |  | 150 | -14.2104 | -5.2711 | 150 | 150 | 0 | 0 | 0 | 0
|  |  | 180 | -14.2103 | -5.2411 | 180 | 180 | 0 | 0 | 0 | 0
|  |  | 220 | -14.2103 | -5.2011 | 220 | 220 | 0 | 0 | 0 | 0
|  |  | 270 | -14.2103 | -5.1511 | 270 | 270 | 0 | 0 | 0 | 0
|  |  | 330 | -14.2102 | -5.0911 | 330 | 330 | 0 | 0 | 0 | 0
|  |  | 390 | -14.2101 | -5.0311 | 390 | 390 | 0 | 0 | 0 | 0
|  |  | 470 | -14.2101 | -4.9511 | 470 | 470 | 0 | 0 | 0 | 0
|  |  | 560 | -14.21 | -4.8611 | 560 | 560 | 0 | 0 | 0 | 0
|  |  | 680 | -14.2098 | -4.7411 | 680 | 680 | 0 | 0 | 0 | 0
|  |  | 820 | -14.2097 | -4.6011 | 820 | 820 | 0 | 0 | 0 | 0
|  |  | 1000 | -14.2095 | -4.4211 | 1000 | 1000 | 0 | 0 | 0 | 0
|  |  | 1200 | -14.2093 | -4.2211 | 1200 | 1200 | 0 | 0 | 0 | 0
|  |  | 1500 | -14.209 | -3.9211 | 1500 | 1500 | 0 | 0 | 0 | 0
|  |  | 1800 | -14.2087 | -3.6211 | 1800 | 1800 | 0 | 0 | 0 | 0
|  |  | 2200 | -14.2083 | -3.2211 | 2200 | 2200 | 0 | 0 | 0 | 0
|  |  | 2700 | -14.2078 | -2.7211 | 2700 | 2700 | 0 | 0 | 0 | 0
|  |  | 3300 | -14.2072 | -2.1211 | 3300 | 3300 | 0 | 0 | 0 | 0
|  |  | 3900 | -14.2066 | -1.5211 | 3900 | 3900 | 0 | 5600 | 0 | 0
|  |  | 4700 | -14.2058 | -0.72111 | 4700 | 4700 | 0 | 0 | 0 | 0
|  |  | 5600 | -14.2049 | 0.17889 | 5600 | 5600 | 0 | 0 | 0 | 0
|  |  | 6800 | -14.2037 | 1.3789 | 6800 | 6800 | 0 | 0 | 0 | 0
|  |  | 8200 | -14.2023 | 2.7789 | 8200 | 8200 | 0 | 0 | 0 | 0
|  |  | 10000 | -14.2005 | 4.5789 | 10000 | 10000 | 0 | 0 | 0 | 0
|  |  | 12000 | -14.1985 | 6.5789 | 12000 | 12000 | 0 | 0 | 0 | 0
|  |  | 15000 | -14.1955 | 9.5789 | 15000 | 15000 | 0 | 0 | 0 | 0
|  |  | 18000 | -14.1925 | 12.5789 | 18000 | 18000 | 0 | 0 | 0 | 0
|  |  | 22000 | -14.1885 | 16.5789 | 22000 | 22000 | 0 | 0 | 0 | 0
|  |  | 27000 | -14.1835 | 21.5789 | 27000 | 27000 | 0 | 0 | 0 | 0
|  |  | 33000 | -14.1775 | 27.5789 | 33000 | 33000 | 0 | 0 | 0 | 0
|  |  | 39000 | -14.1715 | 33.5789 | 39000 | 39000 | 0 | 0 | 0 | 0
|  |  | 47000 | -14.1635 | 41.5789 | 47000 | 47000 | 0 | 0 | 0 | 0
|  |  | 56000 | -14.1545 | 50.5789 | 56000 | 56000 | 0 | 0 | 0 | 0
|  |  | 68000 | -14.1425 | 62.5789 | 68000 | 68000 | 0 | 0 | 0 | 0
|  |  | 82000 | -14.1285 | 76.5789 | 82000 | 82000 | 0 | 0 | 0 | 0
|  |  | 100000 | -14.1105 | 94.5789 | 100000 | 100000 | 0 | 0 | 0 | 0
|  |  | 120000 | -14.0905 | 114.5789 | 120000 | 120000 | 0 | 0 | 0 | 0
|  |  | 150000 | -14.0605 | 144.5789 | 150000 | 150000 | 0 | 0 | 0 | 0
|  |  | 180000 | -14.0305 | 174.5789 | 180000 | 180000 | 0 | 0 | 0 | 0
|  |  | 220000 | -13.9905 | 214.5789 | 220000 | 220000 | 0 | 0 | 0 | 0
|  |  | 270000 | -13.9405 | 264.5789 | 270000 | 270000 | 0 | 0 | 0 | 0
|  |  | 330000 | -13.8805 | 324.5789 | 330000 | 330000 | 0 | 0 | 0 | 0
|  |  | 390000 | -13.8205 | 384.5789 | 390000 | 390000 | 0 | 0 | 0 | 0
|  |  | 470000 | -13.7405 | 464.5789 | 470000 | 470000 | 0 | 0 | 0 | 0
|  |  | 560000 | -13.6505 | 554.5789 | 560000 | 560000 | 0 | 0 | 0 | 0
|  |  | 680000 | -13.5305 | 674.5789 | 680000 | 680000 | 0 | 0 | 0 | 0
|  |  | 820000 | -13.3905 | 814.5789 | 820000 | 820000 | 0 | 0 | 0 | 0
|  |  | 1000000 | -13.2105 | 994.5789 | 1000000 | 1000000 | 0 | 0 | 0 | 0
|  |  | 1200000 | -13.0105 | 1194.5789 | 1200000 | 1200000 | 0 | 0 | 0 | 0
|  |  | 1500000 | -12.7105 | 1494.5789 | 1500000 | 1500000 | 0 | 0 | 0 | 0
|  |  | 1800000 | -12.4105 | 1794.5789 | 1800000 | 1800000 | 0 | 0 | 0 | 0
|  |  | 2200000 | -12.0105 | 2194.5789 | 2200000 | 2200000 | 0 | 0 | 0 | 0
|  |  | 2700000 | -11.5105 | 2694.5789 | 2700000 | 2700000 | 0 | 0 | 0 | 0
|  |  | 3300000 | -10.9105 | 3294.5789 | 3300000 | 3300000 | 0 | 0 | 0 | 0
|  |  | 3900000 | -10.3105 | 3894.5789 | 3900000 | 3900000 | 0 | 0 | 0 | 0
|  |  | 4700000 | -9.5105 | 4694.5789 | 4700000 | 4700000 | 0 | 0 | 0 | 0
|  |  | 5600000 | -8.6105 | 5594.5789 | 5600000 | 5600000 | 0 | 0 | 0 | 0
|  |  | 6800000 | -7.4105 | 6794.5789 | 6800000 | 6800000 | 0 | 0 | 0 | 0
|  |  | 8200000 | -6.0105 | 8194.5789 | 8200000 | 8200000 | 0 | 0 | 0 | 0
|  |  | 10000000 | -4.2105 | 9994.5789 | 10000000 | 10000000 | 12000000 | 0 | 0 | 0
|  |  | 12000000 | -2.2105 | 11994.5789 | 12000000 | 12000000 | 0 | 0 | 0 | 0
|  |  | 15000000 | 0.78947 | 14994.5789 | 15000000 | 15000000 | 0 | 0 | 0 | 0
|  |  | 18000000 | 3.7895 | 17994.5789 | 18000000 | 18000000 | 0 | 0 | 0 | 0
|  |  | 22000000 | 7.7895 | 21994.5789 | 22000000 | 22000000 | 0 | 0 | 0 | 0
|  |  | 27000000 | 12.7895 | 26994.5789 | 27000000 | 27000000 | 0 | 0 | 0 | 0
|  |  | 33000000 | 18.7895 | 32994.5789 | 33000000 | 33000000 | 0 | 0 | 0 | 0
|  |  | 39000000 | 24.7895 | 38994.5789 | 39000000 | 39000000 | 0 | 0 | 0 | 0
|  |  | 47000000 | 32.7895 | 46994.5789 | 47000000 | 47000000 | 0 | 0 | 0 | 0
|  |  | 56000000 | 41.7895 | 55994.5789 | 56000000 | 56000000 | 0 | 0 | 0 | 0
|  |  | 68000000 | 53.7895 | 67994.5789 | 68000000 | 68000000 | 0 | 0 | 0 | 0
|  |  | 82000000 | 67.7895 | 81994.5789 | 82000000 | 82000000 | 0 | 0 | 0 | 0
|  |  | 100000000 | 85.7895 | 99994.5789 | 100000000 | 100000000 | 0 | 0 | 0 | 0
|  |  | 120000000 | 105.7895 | 119994.5789 | 120000000 | 120000000 | 0 | 0 | 0 | 0
|  |  | 150000000 | 135.7895 | 149994.5789 | 150000000 | 150000000 | 0 | 0 | 0 | 0
|  |  | 180000000 | 165.7895 | 179994.5789 | 180000000 | 180000000 | 0 | 0 | 0 | 0
|  |  | 220000000 | 205.7895 | 219994.5789 | 220000000 | 220000000 | 0 | 0 | 0 | 0
|  |  | 270000000 | 255.7895 | 269994.5789 | 270000000 | 270000000 | 0 | 0 | 0 | 0
|  |  | 330000000 | 315.7895 | 329994.5789 | 330000000 | 330000000 | 0 | 0 | 0 | 0
|  |  | 390000000 | 375.7895 | 389994.5789 | 390000000 | 390000000 | 0 | 0 | 0 | 0
|  |  | 470000000 | 455.7895 | 469994.5789 | 470000000 | 470000000 | 0 | 0 | 0 | 0
|  |  | 560000000 | 545.7895 | 559994.5789 | 560000000 | 560000000 | 0 | 0 | 0 | 0
|  |  | 680000000 | 665.7895 | 679994.5789 | 680000000 | 680000000 | 0 | 0 | 0 | 0
|  |  | 820000000 | 805.7895 | 819994.5789 | 820000000 | 820000000 | 0 | 0 | 0 | 0
|  |  | 1000000000 | 985.7895 | 999994.5789 | 1000000000 | 1000000000 | 0 | 0 | 0 | 0
|  |  | 1200000000 | 1185.7895 | 1199994.5789 | 1200000000 | 1200000000 | 0 | 0 | 0 | 0
|  |  | 1500000000 | 1485.7895 | 1499994.5789 | 1500000000 | 1500000000 | 0 | 0 | 0 | 0
|  |  | 1800000000 | 1785.7895 | 1799994.5789 | 1800000000 | 1800000000 | 0 | 0 | 0 | 0
|  |  | 2200000000 | 2185.7895 | 2199994.5789 | 2200000000 | 2200000000 | 0 | 0 | 0 | 0
|  |  | 2700000000 | 2685.7895 | 2699994.5789 | 2700000000 | 2700000000 | 0 | 0 | 0 | 0
|  |  | 3300000000 | 3285.7895 | 3299994.5789 | 3300000000 | 3300000000 | 0 | 0 | 0 | 0
|  |  | 3900000000 | 3885.7895 | 3899994.5789 | 3900000000 | 3900000000 | 0 | 0 | 0 | 0
|  |  | 4700000000 | 4685.7895 | 4699994.5789 | 4700000000 | 4700000000 | 0 | 0 | 0 | 0
|  |  | 5600000000 | 5585.7895 | 5599994.5789 | 5600000000 | 5600000000 | 0 | 0 | 0 | 0
|  |  | 6800000000 | 6785.7895 | 6799994.5789 | 6800000000 | 6800000000 | 0 | 0 | 0 | 0
|  |  | 8200000000 | 8185.7895 | 8199994.5789 | 8200000000 | 8200000000 | 0 | 0 | 0 | 0
|  |  | 10000000000 | 9985.7895 | 9999994.5789 | 10000000000 | 10000000000 | 0 | 0 | 0 | 0
|  |  | 12000000000 | 11985.7895 | 11999994.5789 | 12000000000 | 12000000000 | 0 | 0 | 0 | 0
|  |  | 15000000000 | 14985.7895 | 14999994.5789 | 15000000000 | 15000000000 | 0 | 0 | 0 | 0
|  |  | 18000000000 | 17985.7895 | 17999994.5789 | 18000000000 | 18000000000 | 0 | 0 | 0 | 0
|  |  | 22000000000 | 21985.7895 | 21999994.5789 | 22000000000 | 22000000000 | 0 | 0 | 0 | 0
|  |  | 27000000000 | 26985.7895 | 26999994.5789 | 27000000000 | 27000000000 | 0 | 0 | 0 | 0
|  |  | 33000000000 | 32985.7895 | 32999994.5789 | 33000000000 | 33000000000 | 0 | 0 | 0 | 0
|  |  | 39000000000 | 38985.7895 | 38999994.5789 | 39000000000 | 39000000000 | 0 | 0 | 0 | 0
|  |  | 47000000000 | 46985.7895 | 46999994.5789 | 47000000000 | 47000000000 | 0 | 0 | 0 | 0
|  |  | 56000000000 | 55985.7895 | 55999994.5789 | 56000000000 | 56000000000 | 0 | 0 | 0 | 0
|  |  | 68000000000 | 67985.7895 | 67999994.5789 | 68000000000 | 68000000000 | 0 | 0 | 0 | 0
|  |  | 82000000000 | 81985.7895 | 81999994.5789 | 82000000000 | 82000000000 | 0 | 0 | 0 | 0
|  |  | 100000000000 | 99985.7895 | 99999994.5789 | 100000000000 | 100000000000 | 0 | 0 | 0 | 0
|  |  | 120000000000 | 119985.7895 | 119999994.5789 | 120000000000 | 120000000000 | 0 | 0 | 0 | 0
|  |  | 150000000000 | 149985.7895 | 149999994.5789 | 150000000000 | 150000000000 | 0 | 0 | 0 | 0
|  |  | 180000000000 | 179985.7895 | 179999994.5789 | 180000000000 | 180000000000 | 0 | 0 | 0 | 0
|  |  | 220000000000 | 219985.7895 | 219999994.5789 | 220000000000 | 220000000000 | 0 | 0 | 0 | 0
|  |  | 270000000000 | 269985.7895 | 269999994.5789 | 270000000000 | 270000000000 | 0 | 0 | 0 | 0
|  |  | 330000000000 | 329985.7895 | 329999994.5789 | 330000000000 | 330000000000 | 0 | 0 | 0 | 0
|  |  | 390000000000 | 389985.7895 | 389999994.5789 | 390000000000 | 390000000000 | 0 | 0 | 0 | 0
|  |  | 470000000000 | 469985.7895 | 469999994.5789 | 470000000000 | 470000000000 | 0 | 0 | 0 | 0
|  |  | 560000000000 | 559985.7895 | 559999994.5789 | 560000000000 | 560000000000 | 0 | 0 | 0 | 0
|  |  | 680000000000 | 679985.7895 | 679999994.5789 | 680000000000 | 680000000000 | 0 | 0 | 0 | 0
|  |  | 820000000000 | 819985.7895 | 819999994.5789 | 820000000000 | 820000000000 | 0 | 0 | 0 | 0
|  |  | 1000000000000 | 999985.7895 | 999999994.5789 | 1000000000000 | 1000000000000 | 0 | 0 | 0 | 0
|  |  | 1200000000000 | 1199985.7895 | 1199999994.5789 | 1200000000000 | 1200000000000 | 0 | 0 | 0 | 0
|  |  | 1500000000000 | 1499985.7895 | 1499999994.5789 | 1500000000000 | 1500000000000 | 0 | 0 | 0 | 0
|  |  | 1800000000000 | 1799985.7895 | 1799999994.5789 | 1800000000000 | 1800000000000 | 0 | 0 | 0 | 0
|  |  | 2200000000000 | 2199985.7895 | 2199999994.5789 | 2200000000000 | 2200000000000 | 0 | 0 | 0 | 0
|  |  | 2700000000000 | 2699985.7895 | 2699999994.5789 | 2700000000000 | 2700000000000 | 0 | 0 | 0 | 0

## Sheet1 (hidden)
#VALUE!
#REF!
#REF!
#REF!
#REF!
#REF!
#REF!
#REF!
#REF!
#REF!
#REF!

## Slope Comp Calculations (hidden)
20124
Inputs |  | Units | Scalers | Scaled | Outputs |  | Units | Scalers | Scaled
Vos | 0.12 | V |  |  | MSN Gain | 0.5 | A/A
Se Current Offset | 24 | uA |  |  | MSN Gain | 15 | uA/A | 1e-06 | 1.5e-05 | GIsns_s | 1.5e-05
Se Current Gain | 24 |  |  |  | Se peak Current | 72 | uA | 1e-06 | 7.2e-05 | Sepeak | 72
GM Offset | 30 | uMhos |  |  | GM | 90 | uMhos | 1e-06 | 9e-05
GM Gain | 30 |  |  |  | Se | 3.456e-05 | A/us | 1000000 | 34.56 | GM_s | 9e-05
MGM LSB | 1 |  |  |  | Sn (internal) | 1.1551e-05 | A/us | 1000000 | 11.5511
Esns Gain | 30 | uA/A |  |  | Sf (internal) | 3.6477e-06 | A/us | 1000000 | 3.6477 | 3.456e-05
Current Offset | 82 | uA | 1e-06 | 8.2e-05 | Rsn | 0.04053 | Ohms | 1
MGM Bits | 1 | 0 |  |  | Igm | 9.5847e-05 | A | 1
MSN Bits | 0 | 1 | 1 | 1 | Q | 0.12562 |  | 1
[5 empty] | Period | 1e-06 | s | 1
[5 empty] | D | 24% | % | 1
Vin | 5 |  |  |  | D' | 76% | % | 1
Vout | 1.2 |  |  |  | Iripple (ext) | 0.76 | App | 1
Iout | 3 |  |  |  | Ipeak (ext) | 3.38 | A | 1
L | 1.2 |  |  |  | Vcomp | 1.185 | V | 1
Fsw | 1000 |  |  |  | mc | 3.9919 |  | 1
[5 empty] | K | 3.0339 |  | 1
[11 empty] | time | time | Iscc | time(us) | Sn | Sf | Se
0.24 | D | [9 empty] | us | s | uA
1500 | fsw | [9 empty] | 0 | 0 | 95.8472 | 0 | 88.9277 |  | 99.9944
[11 empty] | 0.1 | 1e-07 | 95.1272 | 0.24 | 91.7 | 91.7 | 91.7
[11 empty] | 0.2 | 2e-07 | 92.9672 | 1 |  | 88.9277 | 65.4344
[11 empty] | 0.3 | 3e-07 | 89.3672
[11 empty] | 0.4 | 4e-07 | 84.3272
0.0963 | Rsn | [9 empty] | 0.5 | 5e-07 | 77.8472
82 | Se | [9 empty] | 0.6 | 6e-07 | 69.9272
[11 empty] | 0.7 | 7e-07 | 60.5672
[11 empty] | 1 | 1e-06 | 23.8472
[11 empty] | 1.4 | 1.4e-06 | -45.2728
[11 empty] | 1.6 | 1.6e-06 | -88.4728
[11 empty] | 1.8 | 1.8e-06 | -137.4328
[11 empty] | 2 | 2e-06 | -192.1528
[11 empty] | 2.2 | 2.2e-06 | -252.6328
[11 empty] | 2.4 | 2.4e-06 | -318.8728
[11 empty] | 2.6 | 2.6e-06 | -390.8728
[11 empty] | 2.8 | 2.8e-06 | -468.6328
[11 empty] | 3.1 | 3.1e-06 | -596.0728
[11 empty] | 3.4 | 3.4e-06 | -736.4728
[11 empty] | 3.7 | 3.7e-06 | -889.8328
[11 empty] | 4 | 4e-06 | -1056.1528
Note on B9: Measured Value from wafer sort
Note on B11: MSB
Note on B12: MSB
Note on G5: Peak Current of slope comp at end of switch period.

## EfficiencyCalculations (hidden)
[7 empty] | HIGH | LOW |  |  |  |  | HIGH | LOW
Iripple= | 0.50667 | A | Step | Istep | Istep | DCR | Rds(on) | Rds(on) | tf+tf | deadtime | ESRout | Iq | Qg | Qg | Total Loss | η
Cout(rms)= | 0.14626 | A | 1 | 0.01 | 0.01 | 1.7e-06 | 8.88e-07 | 2.66e-06 | 0.00075 | 0.00018 | 6.4178e-05 | 0.02 | 0.0225 | 0.0225 | 0.065999 | 15.38%
D= | 0.24 |  | 2 | 0.02 | 0.02 | 6.8e-06 | 3.552e-06 | 1.064e-05 | 0.0015 | 0.00036 | 6.4178e-05 | 0.02 | 0.0225 | 0.0225 | 0.066945 | 26.39%
|  |  | 3 | 0.03 | 0.03 | 1.53e-05 | 7.992e-06 | 2.394e-05 | 0.00225 | 0.00054 | 6.4178e-05 | 0.02 | 0.0225 | 0.0225 | 0.067901 | 34.65%
|  |  | 4 | 0.04 | 0.04 | 2.72e-05 | 1.4208e-05 | 4.256e-05 | 0.003 | 0.00072 | 6.4178e-05 | 0.02 | 0.0225 | 0.0225 | 0.068868 | 41.07%
Parameters |  |  | 5 | 0.05 | 0.05 | 4.25e-05 | 2.22e-05 | 6.65e-05 | 0.00375 | 0.0009 | 6.4178e-05 | 0.02 | 0.0225 | 0.0225 | 0.069845 | 46.21%
|  |  | 6 | 0.06 | 0.06 | 6.12e-05 | 3.1968e-05 | 9.576e-05 | 0.0045 | 0.00108 | 6.4178e-05 | 0.02 | 0.0225 | 0.0225 | 0.070833 | 50.41%
fsw= | 1500 | kHz | 7 | 0.07 | 0.07 | 8.33e-05 | 4.3512e-05 | 0.00013034 | 0.00525 | 0.00126 | 6.4178e-05 | 0.02 | 0.0225 | 0.0225 | 0.071831 | 53.9%
|  |  | 8 | 0.08 | 0.08 | 0.0001088 | 5.6832e-05 | 0.00017024 | 0.006 | 0.00144 | 6.4178e-05 | 0.02 | 0.0225 | 0.0225 | 0.07284 | 56.86%
Vin= | 5 | V | 9 | 0.09 | 0.09 | 0.0001377 | 7.1928e-05 | 0.00021546 | 0.00675 | 0.00162 | 6.4178e-05 | 0.02 | 0.0225 | 0.0225 | 0.073859 | 59.39%
Vout= | 1.2 | V | 10 | 0.1 | 0.1 | 0.00017 | 8.88e-05 | 0.000266 | 0.0075 | 0.0018 | 6.4178e-05 | 0.02 | 0.0225 | 0.0225 | 0.074889 | 61.57%
Iout(max)= | 3 | A | 11 | 0.11 | 0.11 | 0.0002057 | 0.00010745 | 0.00032186 | 0.00825 | 0.00198 | 6.4178e-05 | 0.02 | 0.0225 | 0.0225 | 0.075929 | 63.48%
L= | 1.2 | uH | 12 | 0.12 | 0.12 | 0.0002448 | 0.00012787 | 0.00038304 | 0.009 | 0.00216 | 6.4178e-05 | 0.02 | 0.0225 | 0.0225 | 0.07698 | 65.16%
L(DCR)= | 17 | mΩ | 13 | 0.13 | 0.13 | 0.0002873 | 0.00015007 | 0.00044954 | 0.00975 | 0.00234 | 6.4178e-05 | 0.02 | 0.0225 | 0.0225 | 0.078041 | 66.65%
Cout= | 32 | uF | 14 | 0.14 | 0.14 | 0.0003332 | 0.00017405 | 0.00052136 | 0.0105 | 0.00252 | 6.4178e-05 | 0.02 | 0.0225 | 0.0225 | 0.079113 | 67.99%
Cout(ESR)= | 3 | mΩ | 15 | 0.15 | 0.15 | 0.0003825 | 0.0001998 | 0.0005985 | 0.01125 | 0.0027 | 6.4178e-05 | 0.02 | 0.0225 | 0.0225 | 0.080195 | 69.18%
|  |  | 16 | 0.16 | 0.16 | 0.0004352 | 0.00022733 | 0.00068096 | 0.012 | 0.00288 | 6.4178e-05 | 0.02 | 0.0225 | 0.0225 | 0.081288 | 70.26%
| HIGH SIDE FET |  | 17 | 0.17 | 0.17 | 0.0004913 | 0.00025663 | 0.00076874 | 0.01275 | 0.00306 | 6.4178e-05 | 0.02 | 0.0225 | 0.0225 | 0.082391 | 71.23%
Rds(on)H= | 37 | mΩ | 18 | 0.18 | 0.18 | 0.0005508 | 0.00028771 | 0.00086184 | 0.0135 | 0.00324 | 6.4178e-05 | 0.02 | 0.0225 | 0.0225 | 0.083505 | 72.12%
trH= | 10 | ns | 19 | 0.19 | 0.19 | 0.0006137 | 0.00032057 | 0.00096026 | 0.01425 | 0.00342 | 6.4178e-05 | 0.02 | 0.0225 | 0.0225 | 0.084629 | 72.93%
tfH= | 10 | ns | 20 | 0.2 | 0.2 | 0.00068 | 0.0003552 | 0.001064 | 0.015 | 0.0036 | 6.4178e-05 | 0.02 | 0.0225 | 0.0225 | 0.085763 | 73.67%
QgH= | 3 | nC | 21 | 0.21 | 0.21 | 0.0007497 | 0.00039161 | 0.0011731 | 0.01575 | 0.00378 | 6.4178e-05 | 0.02 | 0.0225 | 0.0225 | 0.086909 | 74.36%
Vdrv= | 5 | V | 22 | 0.22 | 0.22 | 0.0008228 | 0.00042979 | 0.0012874 | 0.0165 | 0.00396 | 6.4178e-05 | 0.02 | 0.0225 | 0.0225 | 0.088064 | 74.99%
|  |  | 23 | 0.23 | 0.23 | 0.0008993 | 0.00046975 | 0.0014071 | 0.01725 | 0.00414 | 6.4178e-05 | 0.02 | 0.0225 | 0.0225 | 0.08923 | 75.57%
| LOW SIDE FET |  | 24 | 0.24 | 0.24 | 0.0009792 | 0.00051149 | 0.0015322 | 0.018 | 0.00432 | 6.4178e-05 | 0.02 | 0.0225 | 0.0225 | 0.090407 | 76.11%
Rds(on)L= | 35 | mΩ | 25 | 0.25 | 0.25 | 0.0010625 | 0.000555 | 0.0016625 | 0.01875 | 0.0045 | 6.4178e-05 | 0.02 | 0.0225 | 0.0225 | 0.091594 | 76.61%
QgL= | 3 | nC | 26 | 0.26 | 0.26 | 0.0011492 | 0.00060029 | 0.0017982 | 0.0195 | 0.00468 | 6.4178e-05 | 0.02 | 0.0225 | 0.0225 | 0.092792 | 77.08%
Vd= | 0.6 | V | 27 | 0.27 | 0.27 | 0.0012393 | 0.00064735 | 0.0019391 | 0.02025 | 0.00486 | 6.4178e-05 | 0.02 | 0.0225 | 0.0225 | 0.094 | 77.51%
|  |  | 28 | 0.28 | 0.28 | 0.0013328 | 0.00069619 | 0.0020854 | 0.021 | 0.00504 | 6.4178e-05 | 0.02 | 0.0225 | 0.0225 | 0.095219 | 77.92%
| CONVERTER |  | 29 | 0.29 | 0.29 | 0.0014297 | 0.00074681 | 0.0022371 | 0.02175 | 0.00522 | 6.4178e-05 | 0.02 | 0.0225 | 0.0225 | 0.096448 | 78.3%
Iq= | 4000 | uA | 30 | 0.3 | 0.3 | 0.00153 | 0.0007992 | 0.002394 | 0.0225 | 0.0054 | 6.4178e-05 | 0.02 | 0.0225 | 0.0225 | 0.097687 | 78.66%
deadtime= | 10 | ns | 31 | 0.31 | 0.31 | 0.0016337 | 0.00085337 | 0.0025563 | 0.02325 | 0.00558 | 6.4178e-05 | 0.02 | 0.0225 | 0.0225 | 0.098938 | 78.99%
Vf_CBOOT= | 0 | V | 32 | 0.32 | 0.32 | 0.0017408 | 0.00090931 | 0.0027238 | 0.024 | 0.00576 | 6.4178e-05 | 0.02 | 0.0225 | 0.0225 | 0.1002 | 79.31%
|  |  | 33 | 0.33 | 0.33 | 0.0018513 | 0.00096703 | 0.0028967 | 0.02475 | 0.00594 | 6.4178e-05 | 0.02 | 0.0225 | 0.0225 | 0.10147 | 79.6%
| THERMALS |  | 34 | 0.34 | 0.34 | 0.0019652 | 0.0010265 | 0.003075 | 0.0255 | 0.00612 | 6.4178e-05 | 0.02 | 0.0225 | 0.0225 | 0.10275 | 79.88%
Tambient= | 80 | 'C | 35 | 0.35 | 0.35 | 0.0020825 | 0.0010878 | 0.0032585 | 0.02625 | 0.0063 | 6.4178e-05 | 0.02 | 0.0225 | 0.0225 | 0.10404 | 80.15%
0ja= | 18 | 'C/W | 36 | 0.36 | 0.36 | 0.0022032 | 0.0011508 | 0.0034474 | 0.027 | 0.00648 | 6.4178e-05 | 0.02 | 0.0225 | 0.0225 | 0.10535 | 80.4%
HrdsTC= | 0 | mΩ/'C | 37 | 0.37 | 0.37 | 0.0023273 | 0.0012157 | 0.0036415 | 0.02775 | 0.00666 | 6.4178e-05 | 0.02 | 0.0225 | 0.0225 | 0.10666 | 80.63%
LrdsTC= | 0 | mΩ/'C | 38 | 0.38 | 0.38 | 0.0024548 | 0.0012823 | 0.003841 | 0.0285 | 0.00684 | 6.4178e-05 | 0.02 | 0.0225 | 0.0225 | 0.10798 | 80.85%
|  |  | 39 | 0.39 | 0.39 | 0.0025857 | 0.0013506 | 0.0040459 | 0.02925 | 0.00702 | 6.4178e-05 | 0.02 | 0.0225 | 0.0225 | 0.10932 | 81.06%
|  |  | 40 | 0.4 | 0.4 | 0.00272 | 0.0014208 | 0.004256 | 0.03 | 0.0072 | 6.4178e-05 | 0.02 | 0.0225 | 0.0225 | 0.11066 | 81.26%
|  |  | 41 | 0.41 | 0.41 | 0.0028577 | 0.0014927 | 0.0044715 | 0.03075 | 0.00738 | 6.4178e-05 | 0.02 | 0.0225 | 0.0225 | 0.11202 | 81.45%
|  |  | 42 | 0.42 | 0.42 | 0.0029988 | 0.0015664 | 0.0046922 | 0.0315 | 0.00756 | 6.4178e-05 | 0.02 | 0.0225 | 0.0225 | 0.11338 | 81.64%
|  |  | 43 | 0.43 | 0.43 | 0.0031433 | 0.0016419 | 0.0049183 | 0.03225 | 0.00774 | 6.4178e-05 | 0.02 | 0.0225 | 0.0225 | 0.11476 | 81.81%
|  |  | 44 | 0.44 | 0.44 | 0.0032912 | 0.0017192 | 0.0051498 | 0.033 | 0.00792 | 6.4178e-05 | 0.02 | 0.0225 | 0.0225 | 0.11614 | 81.97%
|  |  | 45 | 0.45 | 0.45 | 0.0034425 | 0.0017982 | 0.0053865 | 0.03375 | 0.0081 | 6.4178e-05 | 0.02 | 0.0225 | 0.0225 | 0.11754 | 82.12%
|  |  | 46 | 0.46 | 0.46 | 0.0035972 | 0.001879 | 0.0056286 | 0.0345 | 0.00828 | 6.4178e-05 | 0.02 | 0.0225 | 0.0225 | 0.11895 | 82.27%
|  |  | 47 | 0.47 | 0.47 | 0.0037553 | 0.0019616 | 0.0058759 | 0.03525 | 0.00846 | 6.4178e-05 | 0.02 | 0.0225 | 0.0225 | 0.12037 | 82.41%
|  |  | 48 | 0.48 | 0.48 | 0.0039168 | 0.002046 | 0.0061286 | 0.036 | 0.00864 | 6.4178e-05 | 0.02 | 0.0225 | 0.0225 | 0.1218 | 82.55%
|  |  | 49 | 0.49 | 0.49 | 0.0040817 | 0.0021321 | 0.0063867 | 0.03675 | 0.00882 | 6.4178e-05 | 0.02 | 0.0225 | 0.0225 | 0.12323 | 82.67%
|  |  | 50 | 0.5 | 0.5 | 0.00425 | 0.00222 | 0.00665 | 0.0375 | 0.009 | 6.4178e-05 | 0.02 | 0.0225 | 0.0225 | 0.12468 | 82.79%
|  |  | 51 | 0.51 | 0.51 | 0.0044217 | 0.0023097 | 0.0069187 | 0.03825 | 0.00918 | 6.4178e-05 | 0.02 | 0.0225 | 0.0225 | 0.12614 | 82.91%
|  |  | 52 | 0.52 | 0.52 | 0.0045968 | 0.0024012 | 0.0071926 | 0.039 | 0.00936 | 6.4178e-05 | 0.02 | 0.0225 | 0.0225 | 0.12761 | 83.02%
|  |  | 53 | 0.53 | 0.53 | 0.0047753 | 0.0024944 | 0.0074719 | 0.03975 | 0.00954 | 6.4178e-05 | 0.02 | 0.0225 | 0.0225 | 0.1291 | 83.13%
|  |  | 54 | 0.54 | 0.54 | 0.0049572 | 0.0025894 | 0.0077566 | 0.0405 | 0.00972 | 6.4178e-05 | 0.02 | 0.0225 | 0.0225 | 0.13059 | 83.23%
|  |  | 55 | 0.55 | 0.55 | 0.0051425 | 0.0026862 | 0.0080465 | 0.04125 | 0.0099 | 6.4178e-05 | 0.02 | 0.0225 | 0.0225 | 0.13209 | 83.32%
|  |  | 56 | 0.56 | 0.56 | 0.0053312 | 0.0027848 | 0.0083418 | 0.042 | 0.01008 | 6.4178e-05 | 0.02 | 0.0225 | 0.0225 | 0.1336 | 83.42%
|  |  | 57 | 0.57 | 0.57 | 0.0055233 | 0.0028851 | 0.0086423 | 0.04275 | 0.01026 | 6.4178e-05 | 0.02 | 0.0225 | 0.0225 | 0.13512 | 83.5%
|  |  | 58 | 0.58 | 0.58 | 0.0057188 | 0.0029872 | 0.0089482 | 0.0435 | 0.01044 | 6.4178e-05 | 0.02 | 0.0225 | 0.0225 | 0.13666 | 83.59%
|  |  | 59 | 0.59 | 0.59 | 0.0059177 | 0.0030911 | 0.0092595 | 0.04425 | 0.01062 | 6.4178e-05 | 0.02 | 0.0225 | 0.0225 | 0.1382 | 83.67%
|  |  | 60 | 0.6 | 0.6 | 0.00612 | 0.0031968 | 0.009576 | 0.045 | 0.0108 | 6.4178e-05 | 0.02 | 0.0225 | 0.0225 | 0.13976 | 83.74%
|  |  | 61 | 0.61 | 0.61 | 0.0063257 | 0.0033042 | 0.0098979 | 0.04575 | 0.01098 | 6.4178e-05 | 0.02 | 0.0225 | 0.0225 | 0.14132 | 83.82%
|  |  | 62 | 0.62 | 0.62 | 0.0065348 | 0.0034135 | 0.010225 | 0.0465 | 0.01116 | 6.4178e-05 | 0.02 | 0.0225 | 0.0225 | 0.1429 | 83.89%
|  |  | 63 | 0.63 | 0.63 | 0.0067473 | 0.0035245 | 0.010558 | 0.04725 | 0.01134 | 6.4178e-05 | 0.02 | 0.0225 | 0.0225 | 0.14448 | 83.95%
|  |  | 64 | 0.64 | 0.64 | 0.0069632 | 0.0036372 | 0.010895 | 0.048 | 0.01152 | 6.4178e-05 | 0.02 | 0.0225 | 0.0225 | 0.14608 | 84.02%
|  |  | 65 | 0.65 | 0.65 | 0.0071825 | 0.0037518 | 0.011239 | 0.04875 | 0.0117 | 6.4178e-05 | 0.02 | 0.0225 | 0.0225 | 0.14769 | 84.08%
|  |  | 66 | 0.66 | 0.66 | 0.0074052 | 0.0038681 | 0.011587 | 0.0495 | 0.01188 | 6.4178e-05 | 0.02 | 0.0225 | 0.0225 | 0.1493 | 84.14%
|  |  | 67 | 0.67 | 0.67 | 0.0076313 | 0.0039862 | 0.011941 | 0.05025 | 0.01206 | 6.4178e-05 | 0.02 | 0.0225 | 0.0225 | 0.15093 | 84.19%
|  |  | 68 | 0.68 | 0.68 | 0.0078608 | 0.0041061 | 0.0123 | 0.051 | 0.01224 | 6.4178e-05 | 0.02 | 0.0225 | 0.0225 | 0.15257 | 84.25%
|  |  | 69 | 0.69 | 0.69 | 0.0080937 | 0.0042278 | 0.012664 | 0.05175 | 0.01242 | 6.4178e-05 | 0.02 | 0.0225 | 0.0225 | 0.15422 | 84.3%
|  |  | 70 | 0.7 | 0.7 | 0.00833 | 0.0043512 | 0.013034 | 0.0525 | 0.0126 | 6.4178e-05 | 0.02 | 0.0225 | 0.0225 | 0.15588 | 84.35%
|  |  | 71 | 0.71 | 0.71 | 0.0085697 | 0.0044764 | 0.013409 | 0.05325 | 0.01278 | 6.4178e-05 | 0.02 | 0.0225 | 0.0225 | 0.15755 | 84.39%
|  |  | 72 | 0.72 | 0.72 | 0.0088128 | 0.0046034 | 0.013789 | 0.054 | 0.01296 | 6.4178e-05 | 0.02 | 0.0225 | 0.0225 | 0.15923 | 84.44%
|  |  | 73 | 0.73 | 0.73 | 0.0090593 | 0.0047322 | 0.014175 | 0.05475 | 0.01314 | 6.4178e-05 | 0.02 | 0.0225 | 0.0225 | 0.16092 | 84.48%
|  |  | 74 | 0.74 | 0.74 | 0.0093092 | 0.0048627 | 0.014566 | 0.0555 | 0.01332 | 6.4178e-05 | 0.02 | 0.0225 | 0.0225 | 0.16262 | 84.52%
|  |  | 75 | 0.75 | 0.75 | 0.0095625 | 0.004995 | 0.014963 | 0.05625 | 0.0135 | 6.4178e-05 | 0.02 | 0.0225 | 0.0225 | 0.16433 | 84.56%
|  |  | 76 | 0.76 | 0.76 | 0.0098192 | 0.0051291 | 0.015364 | 0.057 | 0.01368 | 6.4178e-05 | 0.02 | 0.0225 | 0.0225 | 0.16606 | 84.6%
|  |  | 77 | 0.77 | 0.77 | 0.010079 | 0.005265 | 0.015771 | 0.05775 | 0.01386 | 6.4178e-05 | 0.02 | 0.0225 | 0.0225 | 0.16779 | 84.63%
|  |  | 78 | 0.78 | 0.78 | 0.010343 | 0.0054026 | 0.016183 | 0.0585 | 0.01404 | 6.4178e-05 | 0.02 | 0.0225 | 0.0225 | 0.16953 | 84.67%
|  |  | 79 | 0.79 | 0.79 | 0.01061 | 0.005542 | 0.016601 | 0.05925 | 0.01422 | 6.4178e-05 | 0.02 | 0.0225 | 0.0225 | 0.17129 | 84.7%
|  |  | 80 | 0.8 | 0.8 | 0.01088 | 0.0056832 | 0.017024 | 0.06 | 0.0144 | 6.4178e-05 | 0.02 | 0.0225 | 0.0225 | 0.17305 | 84.73%
|  |  | 81 | 0.81 | 0.81 | 0.011154 | 0.0058262 | 0.017452 | 0.06075 | 0.01458 | 6.4178e-05 | 0.02 | 0.0225 | 0.0225 | 0.17483 | 84.76%
|  |  | 82 | 0.82 | 0.82 | 0.011431 | 0.0059709 | 0.017886 | 0.0615 | 0.01476 | 6.4178e-05 | 0.02 | 0.0225 | 0.0225 | 0.17661 | 84.78%
|  |  | 83 | 0.83 | 0.83 | 0.011711 | 0.0061174 | 0.018325 | 0.06225 | 0.01494 | 6.4178e-05 | 0.02 | 0.0225 | 0.0225 | 0.17841 | 84.81%
|  |  | 84 | 0.84 | 0.84 | 0.011995 | 0.0062657 | 0.018769 | 0.063 | 0.01512 | 6.4178e-05 | 0.02 | 0.0225 | 0.0225 | 0.18021 | 84.83%
|  |  | 85 | 0.85 | 0.85 | 0.012283 | 0.0064158 | 0.019218 | 0.06375 | 0.0153 | 6.4178e-05 | 0.02 | 0.0225 | 0.0225 | 0.18203 | 84.86%
|  |  | 86 | 0.86 | 0.86 | 0.012573 | 0.0065676 | 0.019673 | 0.0645 | 0.01548 | 6.4178e-05 | 0.02 | 0.0225 | 0.0225 | 0.18386 | 84.88%
|  |  | 87 | 0.87 | 0.87 | 0.012867 | 0.0067213 | 0.020134 | 0.06525 | 0.01566 | 6.4178e-05 | 0.02 | 0.0225 | 0.0225 | 0.1857 | 84.9%
|  |  | 88 | 0.88 | 0.88 | 0.013165 | 0.0068767 | 0.020599 | 0.066 | 0.01584 | 6.4178e-05 | 0.02 | 0.0225 | 0.0225 | 0.18754 | 84.92%
|  |  | 89 | 0.89 | 0.89 | 0.013466 | 0.0070338 | 0.02107 | 0.06675 | 0.01602 | 6.4178e-05 | 0.02 | 0.0225 | 0.0225 | 0.1894 | 84.94%
|  |  | 90 | 0.9 | 0.9 | 0.01377 | 0.0071928 | 0.021546 | 0.0675 | 0.0162 | 6.4178e-05 | 0.02 | 0.0225 | 0.0225 | 0.19127 | 84.95%
|  |  | 91 | 0.91 | 0.91 | 0.014078 | 0.0073535 | 0.022027 | 0.06825 | 0.01638 | 6.4178e-05 | 0.02 | 0.0225 | 0.0225 | 0.19315 | 84.97%
|  |  | 92 | 0.92 | 0.92 | 0.014389 | 0.007516 | 0.022514 | 0.069 | 0.01656 | 6.4178e-05 | 0.02 | 0.0225 | 0.0225 | 0.19504 | 84.99%
|  |  | 93 | 0.93 | 0.93 | 0.014703 | 0.0076803 | 0.023006 | 0.06975 | 0.01674 | 6.4178e-05 | 0.02 | 0.0225 | 0.0225 | 0.19694 | 85%
|  |  | 94 | 0.94 | 0.94 | 0.015021 | 0.0078464 | 0.023504 | 0.0705 | 0.01692 | 6.4178e-05 | 0.02 | 0.0225 | 0.0225 | 0.19886 | 85.01%
|  |  | 95 | 0.95 | 0.95 | 0.015343 | 0.0080142 | 0.024007 | 0.07125 | 0.0171 | 6.4178e-05 | 0.02 | 0.0225 | 0.0225 | 0.20078 | 85.03%
|  |  | 96 | 0.96 | 0.96 | 0.015667 | 0.0081838 | 0.024515 | 0.072 | 0.01728 | 6.4178e-05 | 0.02 | 0.0225 | 0.0225 | 0.20271 | 85.04%
|  |  | 97 | 0.97 | 0.97 | 0.015995 | 0.0083552 | 0.025028 | 0.07275 | 0.01746 | 6.4178e-05 | 0.02 | 0.0225 | 0.0225 | 0.20465 | 85.05%
|  |  | 98 | 0.98 | 0.98 | 0.016327 | 0.0085284 | 0.025547 | 0.0735 | 0.01764 | 6.4178e-05 | 0.02 | 0.0225 | 0.0225 | 0.20661 | 85.06%
|  |  | 99 | 0.99 | 0.99 | 0.016662 | 0.0087033 | 0.026071 | 0.07425 | 0.01782 | 6.4178e-05 | 0.02 | 0.0225 | 0.0225 | 0.20857 | 85.07%
|  |  | 100 | 1 | 1 | 0.017 | 0.00888 | 0.0266 | 0.075 | 0.018 | 6.4178e-05 | 0.02 | 0.0225 | 0.0225 | 0.21054 | 85.07%
|  |  | 101 | 1.01 | 1.01 | 0.017342 | 0.0090585 | 0.027135 | 0.07575 | 0.01818 | 6.4178e-05 | 0.02 | 0.0225 | 0.0225 | 0.21253 | 85.08%
|  |  | 102 | 1.02 | 1.02 | 0.017687 | 0.0092388 | 0.027675 | 0.0765 | 0.01836 | 6.4178e-05 | 0.02 | 0.0225 | 0.0225 | 0.21452 | 85.09%
|  |  | 103 | 1.03 | 1.03 | 0.018035 | 0.0094208 | 0.02822 | 0.07725 | 0.01854 | 6.4178e-05 | 0.02 | 0.0225 | 0.0225 | 0.21653 | 85.09%
|  |  | 104 | 1.04 | 1.04 | 0.018387 | 0.0096046 | 0.028771 | 0.078 | 0.01872 | 6.4178e-05 | 0.02 | 0.0225 | 0.0225 | 0.21855 | 85.1%
|  |  | 105 | 1.05 | 1.05 | 0.018742 | 0.0097902 | 0.029326 | 0.07875 | 0.0189 | 6.4178e-05 | 0.02 | 0.0225 | 0.0225 | 0.22057 | 85.1%
|  |  | 106 | 1.06 | 1.06 | 0.019101 | 0.0099776 | 0.029888 | 0.0795 | 0.01908 | 6.4178e-05 | 0.02 | 0.0225 | 0.0225 | 0.22261 | 85.11%
|  |  | 107 | 1.07 | 1.07 | 0.019463 | 0.010167 | 0.030454 | 0.08025 | 0.01926 | 6.4178e-05 | 0.02 | 0.0225 | 0.0225 | 0.22466 | 85.11%
|  |  | 108 | 1.08 | 1.08 | 0.019829 | 0.010358 | 0.031026 | 0.081 | 0.01944 | 6.4178e-05 | 0.02 | 0.0225 | 0.0225 | 0.22672 | 85.11%
|  |  | 109 | 1.09 | 1.09 | 0.020198 | 0.01055 | 0.031603 | 0.08175 | 0.01962 | 6.4178e-05 | 0.02 | 0.0225 | 0.0225 | 0.22879 | 85.11%
|  |  | 110 | 1.1 | 1.1 | 0.02057 | 0.010745 | 0.032186 | 0.0825 | 0.0198 | 6.4178e-05 | 0.02 | 0.0225 | 0.0225 | 0.23086 | 85.11%
|  |  | 111 | 1.11 | 1.11 | 0.020946 | 0.010941 | 0.032774 | 0.08325 | 0.01998 | 6.4178e-05 | 0.02 | 0.0225 | 0.0225 | 0.23295 | 85.11%
|  |  | 112 | 1.12 | 1.12 | 0.021325 | 0.011139 | 0.033367 | 0.084 | 0.02016 | 6.4178e-05 | 0.02 | 0.0225 | 0.0225 | 0.23506 | 85.11%
|  |  | 113 | 1.13 | 1.13 | 0.021707 | 0.011339 | 0.033966 | 0.08475 | 0.02034 | 6.4178e-05 | 0.02 | 0.0225 | 0.0225 | 0.23717 | 85.11%
|  |  | 114 | 1.14 | 1.14 | 0.022093 | 0.01154 | 0.034569 | 0.0855 | 0.02052 | 6.4178e-05 | 0.02 | 0.0225 | 0.0225 | 0.23929 | 85.11%
|  |  | 115 | 1.15 | 1.15 | 0.022482 | 0.011744 | 0.035179 | 0.08625 | 0.0207 | 6.4178e-05 | 0.02 | 0.0225 | 0.0225 | 0.24142 | 85.11%
|  |  | 116 | 1.16 | 1.16 | 0.022875 | 0.011949 | 0.035793 | 0.087 | 0.02088 | 6.4178e-05 | 0.02 | 0.0225 | 0.0225 | 0.24356 | 85.11%
|  |  | 117 | 1.17 | 1.17 | 0.023271 | 0.012156 | 0.036413 | 0.08775 | 0.02106 | 6.4178e-05 | 0.02 | 0.0225 | 0.0225 | 0.24571 | 85.11%
|  |  | 118 | 1.18 | 1.18 | 0.023671 | 0.012365 | 0.037038 | 0.0885 | 0.02124 | 6.4178e-05 | 0.02 | 0.0225 | 0.0225 | 0.24788 | 85.1%
|  |  | 119 | 1.19 | 1.19 | 0.024074 | 0.012575 | 0.037668 | 0.08925 | 0.02142 | 6.4178e-05 | 0.02 | 0.0225 | 0.0225 | 0.25005 | 85.1%
|  |  | 120 | 1.2 | 1.2 | 0.02448 | 0.012787 | 0.038304 | 0.09 | 0.0216 | 6.4178e-05 | 0.02 | 0.0225 | 0.0225 | 0.25224 | 85.09%
|  |  | 121 | 1.21 | 1.21 | 0.02489 | 0.013001 | 0.038945 | 0.09075 | 0.02178 | 6.4178e-05 | 0.02 | 0.0225 | 0.0225 | 0.25443 | 85.09%
|  |  | 122 | 1.22 | 1.22 | 0.025303 | 0.013217 | 0.039591 | 0.0915 | 0.02196 | 6.4178e-05 | 0.02 | 0.0225 | 0.0225 | 0.25664 | 85.08%
|  |  | 123 | 1.23 | 1.23 | 0.025719 | 0.013435 | 0.040243 | 0.09225 | 0.02214 | 6.4178e-05 | 0.02 | 0.0225 | 0.0225 | 0.25885 | 85.08%
|  |  | 124 | 1.24 | 1.24 | 0.026139 | 0.013654 | 0.0409 | 0.093 | 0.02232 | 6.4178e-05 | 0.02 | 0.0225 | 0.0225 | 0.26108 | 85.07%
|  |  | 125 | 1.25 | 1.25 | 0.026562 | 0.013875 | 0.041563 | 0.09375 | 0.0225 | 6.4178e-05 | 0.02 | 0.0225 | 0.0225 | 0.26331 | 85.07%
|  |  | 126 | 1.26 | 1.26 | 0.026989 | 0.014098 | 0.04223 | 0.0945 | 0.02268 | 6.4178e-05 | 0.02 | 0.0225 | 0.0225 | 0.26556 | 85.06%
|  |  | 127 | 1.27 | 1.27 | 0.027419 | 0.014323 | 0.042903 | 0.09525 | 0.02286 | 6.4178e-05 | 0.02 | 0.0225 | 0.0225 | 0.26782 | 85.05%
|  |  | 128 | 1.28 | 1.28 | 0.027853 | 0.014549 | 0.043581 | 0.096 | 0.02304 | 6.4178e-05 | 0.02 | 0.0225 | 0.0225 | 0.27009 | 85.05%
|  |  | 129 | 1.29 | 1.29 | 0.02829 | 0.014777 | 0.044265 | 0.09675 | 0.02322 | 6.4178e-05 | 0.02 | 0.0225 | 0.0225 | 0.27237 | 85.04%
|  |  | 130 | 1.3 | 1.3 | 0.02873 | 0.015007 | 0.044954 | 0.0975 | 0.0234 | 6.4178e-05 | 0.02 | 0.0225 | 0.0225 | 0.27466 | 85.03%
|  |  | 131 | 1.31 | 1.31 | 0.029174 | 0.015239 | 0.045648 | 0.09825 | 0.02358 | 6.4178e-05 | 0.02 | 0.0225 | 0.0225 | 0.27696 | 85.02%
|  |  | 132 | 1.32 | 1.32 | 0.029621 | 0.015473 | 0.046348 | 0.099 | 0.02376 | 6.4178e-05 | 0.02 | 0.0225 | 0.0225 | 0.27927 | 85.01%
|  |  | 133 | 1.33 | 1.33 | 0.030071 | 0.015708 | 0.047053 | 0.09975 | 0.02394 | 6.4178e-05 | 0.02 | 0.0225 | 0.0225 | 0.28159 | 85%
|  |  | 134 | 1.34 | 1.34 | 0.030525 | 0.015945 | 0.047763 | 0.1005 | 0.02412 | 6.4178e-05 | 0.02 | 0.0225 | 0.0225 | 0.28392 | 84.99%
|  |  | 135 | 1.35 | 1.35 | 0.030982 | 0.016184 | 0.048479 | 0.10125 | 0.0243 | 6.4178e-05 | 0.02 | 0.0225 | 0.0225 | 0.28626 | 84.98%
|  |  | 136 | 1.36 | 1.36 | 0.031443 | 0.016424 | 0.049199 | 0.102 | 0.02448 | 6.4178e-05 | 0.02 | 0.0225 | 0.0225 | 0.28861 | 84.97%
|  |  | 137 | 1.37 | 1.37 | 0.031907 | 0.016667 | 0.049926 | 0.10275 | 0.02466 | 6.4178e-05 | 0.02 | 0.0225 | 0.0225 | 0.29097 | 84.96%
|  |  | 138 | 1.38 | 1.38 | 0.032375 | 0.016911 | 0.050657 | 0.1035 | 0.02484 | 6.4178e-05 | 0.02 | 0.0225 | 0.0225 | 0.29335 | 84.95%
|  |  | 139 | 1.39 | 1.39 | 0.032846 | 0.017157 | 0.051394 | 0.10425 | 0.02502 | 6.4178e-05 | 0.02 | 0.0225 | 0.0225 | 0.29573 | 84.94%
|  |  | 140 | 1.4 | 1.4 | 0.03332 | 0.017405 | 0.052136 | 0.105 | 0.0252 | 6.4178e-05 | 0.02 | 0.0225 | 0.0225 | 0.29812 | 84.93%
|  |  | 141 | 1.41 | 1.41 | 0.033798 | 0.017654 | 0.052883 | 0.10575 | 0.02538 | 6.4178e-05 | 0.02 | 0.0225 | 0.0225 | 0.30053 | 84.92%
|  |  | 142 | 1.42 | 1.42 | 0.034279 | 0.017906 | 0.053636 | 0.1065 | 0.02556 | 6.4178e-05 | 0.02 | 0.0225 | 0.0225 | 0.30294 | 84.91%
|  |  | 143 | 1.43 | 1.43 | 0.034763 | 0.018159 | 0.054394 | 0.10725 | 0.02574 | 6.4178e-05 | 0.02 | 0.0225 | 0.0225 | 0.30537 | 84.89%
|  |  | 144 | 1.44 | 1.44 | 0.035251 | 0.018414 | 0.055158 | 0.108 | 0.02592 | 6.4178e-05 | 0.02 | 0.0225 | 0.0225 | 0.30781 | 84.88%
|  |  | 145 | 1.45 | 1.45 | 0.035743 | 0.01867 | 0.055926 | 0.10875 | 0.0261 | 6.4178e-05 | 0.02 | 0.0225 | 0.0225 | 0.31025 | 84.87%
|  |  | 146 | 1.46 | 1.46 | 0.036237 | 0.018929 | 0.056701 | 0.1095 | 0.02628 | 6.4178e-05 | 0.02 | 0.0225 | 0.0225 | 0.31271 | 84.85%
|  |  | 147 | 1.47 | 1.47 | 0.036735 | 0.019189 | 0.05748 | 0.11025 | 0.02646 | 6.4178e-05 | 0.02 | 0.0225 | 0.0225 | 0.31518 | 84.84%
|  |  | 148 | 1.48 | 1.48 | 0.037237 | 0.019451 | 0.058265 | 0.111 | 0.02664 | 6.4178e-05 | 0.02 | 0.0225 | 0.0225 | 0.31766 | 84.83%
|  |  | 149 | 1.49 | 1.49 | 0.037742 | 0.019714 | 0.059055 | 0.11175 | 0.02682 | 6.4178e-05 | 0.02 | 0.0225 | 0.0225 | 0.32015 | 84.81%
|  |  | 150 | 1.5 | 1.5 | 0.03825 | 0.01998 | 0.05985 | 0.1125 | 0.027 | 6.4178e-05 | 0.02 | 0.0225 | 0.0225 | 0.32264 | 84.8%
|  |  | 151 | 1.51 | 1.51 | 0.038762 | 0.020247 | 0.060651 | 0.11325 | 0.02718 | 6.4178e-05 | 0.02 | 0.0225 | 0.0225 | 0.32515 | 84.79%
|  |  | 152 | 1.52 | 1.52 | 0.039277 | 0.020516 | 0.061457 | 0.114 | 0.02736 | 6.4178e-05 | 0.02 | 0.0225 | 0.0225 | 0.32767 | 84.77%
|  |  | 153 | 1.53 | 1.53 | 0.039795 | 0.020787 | 0.062268 | 0.11475 | 0.02754 | 6.4178e-05 | 0.02 | 0.0225 | 0.0225 | 0.3302 | 84.76%
|  |  | 154 | 1.54 | 1.54 | 0.040317 | 0.02106 | 0.063085 | 0.1155 | 0.02772 | 6.4178e-05 | 0.02 | 0.0225 | 0.0225 | 0.33275 | 84.74%
|  |  | 155 | 1.55 | 1.55 | 0.040842 | 0.021334 | 0.063907 | 0.11625 | 0.0279 | 6.4178e-05 | 0.02 | 0.0225 | 0.0225 | 0.3353 | 84.73%
|  |  | 156 | 1.56 | 1.56 | 0.041371 | 0.02161 | 0.064734 | 0.117 | 0.02808 | 6.4178e-05 | 0.02 | 0.0225 | 0.0225 | 0.33786 | 84.71%
|  |  | 157 | 1.57 | 1.57 | 0.041903 | 0.021888 | 0.065566 | 0.11775 | 0.02826 | 6.4178e-05 | 0.02 | 0.0225 | 0.0225 | 0.34043 | 84.7%
|  |  | 158 | 1.58 | 1.58 | 0.042439 | 0.022168 | 0.066404 | 0.1185 | 0.02844 | 6.4178e-05 | 0.02 | 0.0225 | 0.0225 | 0.34302 | 84.68%
|  |  | 159 | 1.59 | 1.59 | 0.042978 | 0.02245 | 0.067247 | 0.11925 | 0.02862 | 6.4178e-05 | 0.02 | 0.0225 | 0.0225 | 0.34561 | 84.66%
|  |  | 160 | 1.6 | 1.6 | 0.04352 | 0.022733 | 0.068096 | 0.12 | 0.0288 | 6.4178e-05 | 0.02 | 0.0225 | 0.0225 | 0.34821 | 84.65%
|  |  | 161 | 1.61 | 1.61 | 0.044066 | 0.023018 | 0.06895 | 0.12075 | 0.02898 | 6.4178e-05 | 0.02 | 0.0225 | 0.0225 | 0.35083 | 84.63%
|  |  | 162 | 1.62 | 1.62 | 0.044615 | 0.023305 | 0.069809 | 0.1215 | 0.02916 | 6.4178e-05 | 0.02 | 0.0225 | 0.0225 | 0.35345 | 84.62%
|  |  | 163 | 1.63 | 1.63 | 0.045167 | 0.023593 | 0.070674 | 0.12225 | 0.02934 | 6.4178e-05 | 0.02 | 0.0225 | 0.0225 | 0.35609 | 84.6%
|  |  | 164 | 1.64 | 1.64 | 0.045723 | 0.023884 | 0.071543 | 0.123 | 0.02952 | 6.4178e-05 | 0.02 | 0.0225 | 0.0225 | 0.35873 | 84.58%
|  |  | 165 | 1.65 | 1.65 | 0.046282 | 0.024176 | 0.072418 | 0.12375 | 0.0297 | 6.4178e-05 | 0.02 | 0.0225 | 0.0225 | 0.36139 | 84.57%
|  |  | 166 | 1.66 | 1.66 | 0.046845 | 0.02447 | 0.073299 | 0.1245 | 0.02988 | 6.4178e-05 | 0.02 | 0.0225 | 0.0225 | 0.36406 | 84.55%
|  |  | 167 | 1.67 | 1.67 | 0.047411 | 0.024765 | 0.074185 | 0.12525 | 0.03006 | 6.4178e-05 | 0.02 | 0.0225 | 0.0225 | 0.36674 | 84.53%
|  |  | 168 | 1.68 | 1.68 | 0.047981 | 0.025063 | 0.075076 | 0.126 | 0.03024 | 6.4178e-05 | 0.02 | 0.0225 | 0.0225 | 0.36942 | 84.51%
|  |  | 169 | 1.69 | 1.69 | 0.048554 | 0.025362 | 0.075972 | 0.12675 | 0.03042 | 6.4178e-05 | 0.02 | 0.0225 | 0.0225 | 0.37212 | 84.5%
|  |  | 170 | 1.7 | 1.7 | 0.04913 | 0.025663 | 0.076874 | 0.1275 | 0.0306 | 6.4178e-05 | 0.02 | 0.0225 | 0.0225 | 0.37483 | 84.48%
|  |  | 171 | 1.71 | 1.71 | 0.04971 | 0.025966 | 0.077781 | 0.12825 | 0.03078 | 6.4178e-05 | 0.02 | 0.0225 | 0.0225 | 0.37755 | 84.46%
|  |  | 172 | 1.72 | 1.72 | 0.050293 | 0.026271 | 0.078693 | 0.129 | 0.03096 | 6.4178e-05 | 0.02 | 0.0225 | 0.0225 | 0.38028 | 84.44%
|  |  | 173 | 1.73 | 1.73 | 0.050879 | 0.026577 | 0.079611 | 0.12975 | 0.03114 | 6.4178e-05 | 0.02 | 0.0225 | 0.0225 | 0.38302 | 84.42%
|  |  | 174 | 1.74 | 1.74 | 0.051469 | 0.026885 | 0.080534 | 0.1305 | 0.03132 | 6.4178e-05 | 0.02 | 0.0225 | 0.0225 | 0.38577 | 84.41%
|  |  | 175 | 1.75 | 1.75 | 0.052062 | 0.027195 | 0.081462 | 0.13125 | 0.0315 | 6.4178e-05 | 0.02 | 0.0225 | 0.0225 | 0.38853 | 84.39%
|  |  | 176 | 1.76 | 1.76 | 0.052659 | 0.027507 | 0.082396 | 0.132 | 0.03168 | 6.4178e-05 | 0.02 | 0.0225 | 0.0225 | 0.39131 | 84.37%
|  |  | 177 | 1.77 | 1.77 | 0.053259 | 0.02782 | 0.083335 | 0.13275 | 0.03186 | 6.4178e-05 | 0.02 | 0.0225 | 0.0225 | 0.39409 | 84.35%
|  |  | 178 | 1.78 | 1.78 | 0.053863 | 0.028135 | 0.084279 | 0.1335 | 0.03204 | 6.4178e-05 | 0.02 | 0.0225 | 0.0225 | 0.39688 | 84.33%
|  |  | 179 | 1.79 | 1.79 | 0.05447 | 0.028452 | 0.085229 | 0.13425 | 0.03222 | 6.4178e-05 | 0.02 | 0.0225 | 0.0225 | 0.39969 | 84.31%
|  |  | 180 | 1.8 | 1.8 | 0.05508 | 0.028771 | 0.086184 | 0.135 | 0.0324 | 6.4178e-05 | 0.02 | 0.0225 | 0.0225 | 0.4025 | 84.29%
|  |  | 181 | 1.81 | 1.81 | 0.055694 | 0.029092 | 0.087144 | 0.13575 | 0.03258 | 6.4178e-05 | 0.02 | 0.0225 | 0.0225 | 0.40532 | 84.27%
|  |  | 182 | 1.82 | 1.82 | 0.056311 | 0.029414 | 0.08811 | 0.1365 | 0.03276 | 6.4178e-05 | 0.02 | 0.0225 | 0.0225 | 0.40816 | 84.25%
|  |  | 183 | 1.83 | 1.83 | 0.056931 | 0.029738 | 0.089081 | 0.13725 | 0.03294 | 6.4178e-05 | 0.02 | 0.0225 | 0.0225 | 0.411 | 84.23%
|  |  | 184 | 1.84 | 1.84 | 0.057555 | 0.030064 | 0.090057 | 0.138 | 0.03312 | 6.4178e-05 | 0.02 | 0.0225 | 0.0225 | 0.41386 | 84.22%
|  |  | 185 | 1.85 | 1.85 | 0.058182 | 0.030392 | 0.091038 | 0.13875 | 0.0333 | 6.4178e-05 | 0.02 | 0.0225 | 0.0225 | 0.41673 | 84.2%
|  |  | 186 | 1.86 | 1.86 | 0.058813 | 0.030721 | 0.092025 | 0.1395 | 0.03348 | 6.4178e-05 | 0.02 | 0.0225 | 0.0225 | 0.4196 | 84.18%
|  |  | 187 | 1.87 | 1.87 | 0.059447 | 0.031052 | 0.093018 | 0.14025 | 0.03366 | 6.4178e-05 | 0.02 | 0.0225 | 0.0225 | 0.42249 | 84.16%
|  |  | 188 | 1.88 | 1.88 | 0.060085 | 0.031385 | 0.094015 | 0.141 | 0.03384 | 6.4178e-05 | 0.02 | 0.0225 | 0.0225 | 0.42539 | 84.14%
|  |  | 189 | 1.89 | 1.89 | 0.060726 | 0.03172 | 0.095018 | 0.14175 | 0.03402 | 6.4178e-05 | 0.02 | 0.0225 | 0.0225 | 0.4283 | 84.12%
|  |  | 190 | 1.9 | 1.9 | 0.06137 | 0.032057 | 0.096026 | 0.1425 | 0.0342 | 6.4178e-05 | 0.02 | 0.0225 | 0.0225 | 0.43122 | 84.1%
|  |  | 191 | 1.91 | 1.91 | 0.062018 | 0.032395 | 0.097039 | 0.14325 | 0.03438 | 6.4178e-05 | 0.02 | 0.0225 | 0.0225 | 0.43415 | 84.07%
|  |  | 192 | 1.92 | 1.92 | 0.062669 | 0.032735 | 0.098058 | 0.144 | 0.03456 | 6.4178e-05 | 0.02 | 0.0225 | 0.0225 | 0.43709 | 84.05%
|  |  | 193 | 1.93 | 1.93 | 0.063323 | 0.033077 | 0.099082 | 0.14475 | 0.03474 | 6.4178e-05 | 0.02 | 0.0225 | 0.0225 | 0.44004 | 84.03%
|  |  | 194 | 1.94 | 1.94 | 0.063981 | 0.033421 | 0.10011 | 0.1455 | 0.03492 | 6.4178e-05 | 0.02 | 0.0225 | 0.0225 | 0.443 | 84.01%
|  |  | 195 | 1.95 | 1.95 | 0.064643 | 0.033766 | 0.10115 | 0.14625 | 0.0351 | 6.4178e-05 | 0.02 | 0.0225 | 0.0225 | 0.44597 | 83.99%
|  |  | 196 | 1.96 | 1.96 | 0.065307 | 0.034113 | 0.10219 | 0.147 | 0.03528 | 6.4178e-05 | 0.02 | 0.0225 | 0.0225 | 0.44895 | 83.97%
|  |  | 197 | 1.97 | 1.97 | 0.065975 | 0.034462 | 0.10323 | 0.14775 | 0.03546 | 6.4178e-05 | 0.02 | 0.0225 | 0.0225 | 0.45194 | 83.95%
|  |  | 198 | 1.98 | 1.98 | 0.066647 | 0.034813 | 0.10428 | 0.1485 | 0.03564 | 6.4178e-05 | 0.02 | 0.0225 | 0.0225 | 0.45495 | 83.93%
|  |  | 199 | 1.99 | 1.99 | 0.067322 | 0.035166 | 0.10534 | 0.14925 | 0.03582 | 6.4178e-05 | 0.02 | 0.0225 | 0.0225 | 0.45796 | 83.91%
|  |  | 200 | 2 | 2 | 0.068 | 0.03552 | 0.1064 | 0.15 | 0.036 | 6.4178e-05 | 0.02 | 0.0225 | 0.0225 | 0.46098 | 83.89%
|  |  | 201 | 2.01 | 2.01 | 0.068682 | 0.035876 | 0.10747 | 0.15075 | 0.03618 | 6.4178e-05 | 0.02 | 0.0225 | 0.0225 | 0.46402 | 83.87%
|  |  | 202 | 2.02 | 2.02 | 0.069367 | 0.036234 | 0.10854 | 0.1515 | 0.03636 | 6.4178e-05 | 0.02 | 0.0225 | 0.0225 | 0.46706 | 83.84%
|  |  | 203 | 2.03 | 2.03 | 0.070055 | 0.036594 | 0.10962 | 0.15225 | 0.03654 | 6.4178e-05 | 0.02 | 0.0225 | 0.0225 | 0.47012 | 83.82%
|  |  | 204 | 2.04 | 2.04 | 0.070747 | 0.036955 | 0.1107 | 0.153 | 0.03672 | 6.4178e-05 | 0.02 | 0.0225 | 0.0225 | 0.47318 | 83.8%
|  |  | 205 | 2.05 | 2.05 | 0.071443 | 0.037318 | 0.11179 | 0.15375 | 0.0369 | 6.4178e-05 | 0.02 | 0.0225 | 0.0225 | 0.47626 | 83.78%
|  |  | 206 | 2.06 | 2.06 | 0.072141 | 0.037683 | 0.11288 | 0.1545 | 0.03708 | 6.4178e-05 | 0.02 | 0.0225 | 0.0225 | 0.47935 | 83.76%
|  |  | 207 | 2.07 | 2.07 | 0.072843 | 0.03805 | 0.11398 | 0.15525 | 0.03726 | 6.4178e-05 | 0.02 | 0.0225 | 0.0225 | 0.48245 | 83.74%
|  |  | 208 | 2.08 | 2.08 | 0.073549 | 0.038418 | 0.11508 | 0.156 | 0.03744 | 6.4178e-05 | 0.02 | 0.0225 | 0.0225 | 0.48555 | 83.71%
|  |  | 209 | 2.09 | 2.09 | 0.074258 | 0.038789 | 0.11619 | 0.15675 | 0.03762 | 6.4178e-05 | 0.02 | 0.0225 | 0.0225 | 0.48867 | 83.69%
|  |  | 210 | 2.1 | 2.1 | 0.07497 | 0.039161 | 0.11731 | 0.1575 | 0.0378 | 6.4178e-05 | 0.02 | 0.0225 | 0.0225 | 0.4918 | 83.67%
|  |  | 211 | 2.11 | 2.11 | 0.075686 | 0.039535 | 0.11843 | 0.15825 | 0.03798 | 6.4178e-05 | 0.02 | 0.0225 | 0.0225 | 0.49494 | 83.65%
|  |  | 212 | 2.12 | 2.12 | 0.076405 | 0.03991 | 0.11955 | 0.159 | 0.03816 | 6.4178e-05 | 0.02 | 0.0225 | 0.0225 | 0.49809 | 83.63%
|  |  | 213 | 2.13 | 2.13 | 0.077127 | 0.040288 | 0.12068 | 0.15975 | 0.03834 | 6.4178e-05 | 0.02 | 0.0225 | 0.0225 | 0.50125 | 83.6%
|  |  | 214 | 2.14 | 2.14 | 0.077853 | 0.040667 | 0.12182 | 0.1605 | 0.03852 | 6.4178e-05 | 0.02 | 0.0225 | 0.0225 | 0.50442 | 83.58%
|  |  | 215 | 2.15 | 2.15 | 0.078582 | 0.041048 | 0.12296 | 0.16125 | 0.0387 | 6.4178e-05 | 0.02 | 0.0225 | 0.0225 | 0.5076 | 83.56%
|  |  | 216 | 2.16 | 2.16 | 0.079315 | 0.041431 | 0.1241 | 0.162 | 0.03888 | 6.4178e-05 | 0.02 | 0.0225 | 0.0225 | 0.51079 | 83.54%
|  |  | 217 | 2.17 | 2.17 | 0.080051 | 0.041815 | 0.12526 | 0.16275 | 0.03906 | 6.4178e-05 | 0.02 | 0.0225 | 0.0225 | 0.514 | 83.52%
|  |  | 218 | 2.18 | 2.18 | 0.080791 | 0.042201 | 0.12641 | 0.1635 | 0.03924 | 6.4178e-05 | 0.02 | 0.0225 | 0.0225 | 0.51721 | 83.49%
|  |  | 219 | 2.19 | 2.19 | 0.081534 | 0.042589 | 0.12758 | 0.16425 | 0.03942 | 6.4178e-05 | 0.02 | 0.0225 | 0.0225 | 0.52043 | 83.47%
|  |  | 220 | 2.2 | 2.2 | 0.08228 | 0.042979 | 0.12874 | 0.165 | 0.0396 | 6.4178e-05 | 0.02 | 0.0225 | 0.0225 | 0.52367 | 83.45%
|  |  | 221 | 2.21 | 2.21 | 0.08303 | 0.043371 | 0.12992 | 0.16575 | 0.03978 | 6.4178e-05 | 0.02 | 0.0225 | 0.0225 | 0.52691 | 83.42%
|  |  | 222 | 2.22 | 2.22 | 0.083783 | 0.043764 | 0.1311 | 0.1665 | 0.03996 | 6.4178e-05 | 0.02 | 0.0225 | 0.0225 | 0.53017 | 83.4%
|  |  | 223 | 2.23 | 2.23 | 0.084539 | 0.044159 | 0.13228 | 0.16725 | 0.04014 | 6.4178e-05 | 0.02 | 0.0225 | 0.0225 | 0.53343 | 83.38%
|  |  | 224 | 2.24 | 2.24 | 0.085299 | 0.044556 | 0.13347 | 0.168 | 0.04032 | 6.4178e-05 | 0.02 | 0.0225 | 0.0225 | 0.53671 | 83.36%
|  |  | 225 | 2.25 | 2.25 | 0.086063 | 0.044955 | 0.13466 | 0.16875 | 0.0405 | 6.4178e-05 | 0.02 | 0.0225 | 0.0225 | 0.53999 | 83.33%
|  |  | 226 | 2.26 | 2.26 | 0.086829 | 0.045355 | 0.13586 | 0.1695 | 0.04068 | 6.4178e-05 | 0.02 | 0.0225 | 0.0225 | 0.54329 | 83.31%
|  |  | 227 | 2.27 | 2.27 | 0.087599 | 0.045758 | 0.13707 | 0.17025 | 0.04086 | 6.4178e-05 | 0.02 | 0.0225 | 0.0225 | 0.5466 | 83.29%
|  |  | 228 | 2.28 | 2.28 | 0.088373 | 0.046162 | 0.13828 | 0.171 | 0.04104 | 6.4178e-05 | 0.02 | 0.0225 | 0.0225 | 0.54992 | 83.26%
|  |  | 229 | 2.29 | 2.29 | 0.08915 | 0.046568 | 0.13949 | 0.17175 | 0.04122 | 6.4178e-05 | 0.02 | 0.0225 | 0.0225 | 0.55324 | 83.24%
|  |  | 230 | 2.3 | 2.3 | 0.08993 | 0.046975 | 0.14071 | 0.1725 | 0.0414 | 6.4178e-05 | 0.02 | 0.0225 | 0.0225 | 0.55658 | 83.22%
|  |  | 231 | 2.31 | 2.31 | 0.090714 | 0.047385 | 0.14194 | 0.17325 | 0.04158 | 6.4178e-05 | 0.02 | 0.0225 | 0.0225 | 0.55993 | 83.19%
|  |  | 232 | 2.32 | 2.32 | 0.091501 | 0.047796 | 0.14317 | 0.174 | 0.04176 | 6.4178e-05 | 0.02 | 0.0225 | 0.0225 | 0.56329 | 83.17%
|  |  | 233 | 2.33 | 2.33 | 0.092291 | 0.048209 | 0.14441 | 0.17475 | 0.04194 | 6.4178e-05 | 0.02 | 0.0225 | 0.0225 | 0.56666 | 83.15%
|  |  | 234 | 2.34 | 2.34 | 0.093085 | 0.048623 | 0.14565 | 0.1755 | 0.04212 | 6.4178e-05 | 0.02 | 0.0225 | 0.0225 | 0.57004 | 83.13%
|  |  | 235 | 2.35 | 2.35 | 0.093882 | 0.04904 | 0.1469 | 0.17625 | 0.0423 | 6.4178e-05 | 0.02 | 0.0225 | 0.0225 | 0.57343 | 83.1%
|  |  | 236 | 2.36 | 2.36 | 0.094683 | 0.049458 | 0.14815 | 0.177 | 0.04248 | 6.4178e-05 | 0.02 | 0.0225 | 0.0225 | 0.57684 | 83.08%
|  |  | 237 | 2.37 | 2.37 | 0.095487 | 0.049878 | 0.14941 | 0.17775 | 0.04266 | 6.4178e-05 | 0.02 | 0.0225 | 0.0225 | 0.58025 | 83.05%
|  |  | 238 | 2.38 | 2.38 | 0.096295 | 0.0503 | 0.15067 | 0.1785 | 0.04284 | 6.4178e-05 | 0.02 | 0.0225 | 0.0225 | 0.58367 | 83.03%
|  |  | 239 | 2.39 | 2.39 | 0.097106 | 0.050723 | 0.15194 | 0.17925 | 0.04302 | 6.4178e-05 | 0.02 | 0.0225 | 0.0225 | 0.58711 | 83.01%
|  |  | 240 | 2.4 | 2.4 | 0.09792 | 0.051149 | 0.15322 | 0.18 | 0.0432 | 6.4178e-05 | 0.02 | 0.0225 | 0.0225 | 0.59055 | 82.98%
|  |  | 241 | 2.41 | 2.41 | 0.098738 | 0.051576 | 0.1545 | 0.18075 | 0.04338 | 6.4178e-05 | 0.02 | 0.0225 | 0.0225 | 0.594 | 82.96%
|  |  | 242 | 2.42 | 2.42 | 0.099559 | 0.052005 | 0.15578 | 0.1815 | 0.04356 | 6.4178e-05 | 0.02 | 0.0225 | 0.0225 | 0.59747 | 82.94%
|  |  | 243 | 2.43 | 2.43 | 0.10038 | 0.052436 | 0.15707 | 0.18225 | 0.04374 | 6.4178e-05 | 0.02 | 0.0225 | 0.0225 | 0.60094 | 82.91%
|  |  | 244 | 2.44 | 2.44 | 0.10121 | 0.052868 | 0.15837 | 0.183 | 0.04392 | 6.4178e-05 | 0.02 | 0.0225 | 0.0225 | 0.60443 | 82.89%
|  |  | 245 | 2.45 | 2.45 | 0.10204 | 0.053302 | 0.15967 | 0.18375 | 0.0441 | 6.4178e-05 | 0.02 | 0.0225 | 0.0225 | 0.60793 | 82.87%
|  |  | 246 | 2.46 | 2.46 | 0.10288 | 0.053738 | 0.16097 | 0.1845 | 0.04428 | 6.4178e-05 | 0.02 | 0.0225 | 0.0225 | 0.61143 | 82.84%
|  |  | 247 | 2.47 | 2.47 | 0.10372 | 0.054176 | 0.16228 | 0.18525 | 0.04446 | 6.4178e-05 | 0.02 | 0.0225 | 0.0225 | 0.61495 | 82.82%
|  |  | 248 | 2.48 | 2.48 | 0.10456 | 0.054616 | 0.1636 | 0.186 | 0.04464 | 6.4178e-05 | 0.02 | 0.0225 | 0.0225 | 0.61848 | 82.79%
|  |  | 249 | 2.49 | 2.49 | 0.1054 | 0.055057 | 0.16492 | 0.18675 | 0.04482 | 6.4178e-05 | 0.02 | 0.0225 | 0.0225 | 0.62202 | 82.77%
|  |  | 250 | 2.5 | 2.5 | 0.10625 | 0.0555 | 0.16625 | 0.1875 | 0.045 | 6.4178e-05 | 0.02 | 0.0225 | 0.0225 | 0.62556 | 82.75%
|  |  | 251 | 2.51 | 2.51 | 0.1071 | 0.055945 | 0.16758 | 0.18825 | 0.04518 | 6.4178e-05 | 0.02 | 0.0225 | 0.0225 | 0.62912 | 82.72%
|  |  | 252 | 2.52 | 2.52 | 0.10796 | 0.056392 | 0.16892 | 0.189 | 0.04536 | 6.4178e-05 | 0.02 | 0.0225 | 0.0225 | 0.63269 | 82.7%
|  |  | 253 | 2.53 | 2.53 | 0.10882 | 0.05684 | 0.17026 | 0.18975 | 0.04554 | 6.4178e-05 | 0.02 | 0.0225 | 0.0225 | 0.63627 | 82.67%
|  |  | 254 | 2.54 | 2.54 | 0.10968 | 0.05729 | 0.17161 | 0.1905 | 0.04572 | 6.4178e-05 | 0.02 | 0.0225 | 0.0225 | 0.63986 | 82.65%
|  |  | 255 | 2.55 | 2.55 | 0.11054 | 0.057742 | 0.17297 | 0.19125 | 0.0459 | 6.4178e-05 | 0.02 | 0.0225 | 0.0225 | 0.64347 | 82.63%
|  |  | 256 | 2.56 | 2.56 | 0.11141 | 0.058196 | 0.17433 | 0.192 | 0.04608 | 6.4178e-05 | 0.02 | 0.0225 | 0.0225 | 0.64708 | 82.6%
|  |  | 257 | 2.57 | 2.57 | 0.11228 | 0.058652 | 0.17569 | 0.19275 | 0.04626 | 6.4178e-05 | 0.02 | 0.0225 | 0.0225 | 0.6507 | 82.58%
|  |  | 258 | 2.58 | 2.58 | 0.11316 | 0.059109 | 0.17706 | 0.1935 | 0.04644 | 6.4178e-05 | 0.02 | 0.0225 | 0.0225 | 0.65433 | 82.55%
|  |  | 259 | 2.59 | 2.59 | 0.11404 | 0.059568 | 0.17844 | 0.19425 | 0.04662 | 6.4178e-05 | 0.02 | 0.0225 | 0.0225 | 0.65798 | 82.53%
|  |  | 260 | 2.6 | 2.6 | 0.11492 | 0.060029 | 0.17982 | 0.195 | 0.0468 | 6.4178e-05 | 0.02 | 0.0225 | 0.0225 | 0.66163 | 82.5%
|  |  | 261 | 2.61 | 2.61 | 0.11581 | 0.060491 | 0.1812 | 0.19575 | 0.04698 | 6.4178e-05 | 0.02 | 0.0225 | 0.0225 | 0.66529 | 82.48%
|  |  | 262 | 2.62 | 2.62 | 0.11669 | 0.060956 | 0.18259 | 0.1965 | 0.04716 | 6.4178e-05 | 0.02 | 0.0225 | 0.0225 | 0.66897 | 82.46%
|  |  | 263 | 2.63 | 2.63 | 0.11759 | 0.061422 | 0.18399 | 0.19725 | 0.04734 | 6.4178e-05 | 0.02 | 0.0225 | 0.0225 | 0.67265 | 82.43%
|  |  | 264 | 2.64 | 2.64 | 0.11848 | 0.06189 | 0.18539 | 0.198 | 0.04752 | 6.4178e-05 | 0.02 | 0.0225 | 0.0225 | 0.67635 | 82.41%
|  |  | 265 | 2.65 | 2.65 | 0.11938 | 0.06236 | 0.1868 | 0.19875 | 0.0477 | 6.4178e-05 | 0.02 | 0.0225 | 0.0225 | 0.68005 | 82.38%
|  |  | 266 | 2.66 | 2.66 | 0.12029 | 0.062831 | 0.18821 | 0.1995 | 0.04788 | 6.4178e-05 | 0.02 | 0.0225 | 0.0225 | 0.68377 | 82.36%
|  |  | 267 | 2.67 | 2.67 | 0.12119 | 0.063305 | 0.18963 | 0.20025 | 0.04806 | 6.4178e-05 | 0.02 | 0.0225 | 0.0225 | 0.6875 | 82.33%
|  |  | 268 | 2.68 | 2.68 | 0.1221 | 0.06378 | 0.19105 | 0.201 | 0.04824 | 6.4178e-05 | 0.02 | 0.0225 | 0.0225 | 0.69124 | 82.31%
|  |  | 269 | 2.69 | 2.69 | 0.12301 | 0.064257 | 0.19248 | 0.20175 | 0.04842 | 6.4178e-05 | 0.02 | 0.0225 | 0.0225 | 0.69498 | 82.28%
|  |  | 270 | 2.7 | 2.7 | 0.12393 | 0.064735 | 0.19391 | 0.2025 | 0.0486 | 6.4178e-05 | 0.02 | 0.0225 | 0.0225 | 0.69874 | 82.26%
|  |  | 271 | 2.71 | 2.71 | 0.12485 | 0.065216 | 0.19535 | 0.20325 | 0.04878 | 6.4178e-05 | 0.02 | 0.0225 | 0.0225 | 0.70251 | 82.24%
|  |  | 272 | 2.72 | 2.72 | 0.12577 | 0.065698 | 0.1968 | 0.204 | 0.04896 | 6.4178e-05 | 0.02 | 0.0225 | 0.0225 | 0.70629 | 82.21%
|  |  | 273 | 2.73 | 2.73 | 0.1267 | 0.066182 | 0.19825 | 0.20475 | 0.04914 | 6.4178e-05 | 0.02 | 0.0225 | 0.0225 | 0.71008 | 82.19%
|  |  | 274 | 2.74 | 2.74 | 0.12763 | 0.066667 | 0.1997 | 0.2055 | 0.04932 | 6.4178e-05 | 0.02 | 0.0225 | 0.0225 | 0.71388 | 82.16%
|  |  | 275 | 2.75 | 2.75 | 0.12856 | 0.067155 | 0.20116 | 0.20625 | 0.0495 | 6.4178e-05 | 0.02 | 0.0225 | 0.0225 | 0.71769 | 82.14%
|  |  | 276 | 2.76 | 2.76 | 0.1295 | 0.067644 | 0.20263 | 0.207 | 0.04968 | 6.4178e-05 | 0.02 | 0.0225 | 0.0225 | 0.72152 | 82.11%
|  |  | 277 | 2.77 | 2.77 | 0.13044 | 0.068135 | 0.2041 | 0.20775 | 0.04986 | 6.4178e-05 | 0.02 | 0.0225 | 0.0225 | 0.72535 | 82.09%
|  |  | 278 | 2.78 | 2.78 | 0.13138 | 0.068628 | 0.20558 | 0.2085 | 0.05004 | 6.4178e-05 | 0.02 | 0.0225 | 0.0225 | 0.72919 | 82.06%
|  |  | 279 | 2.79 | 2.79 | 0.13233 | 0.069123 | 0.20706 | 0.20925 | 0.05022 | 6.4178e-05 | 0.02 | 0.0225 | 0.0225 | 0.73304 | 82.04%
|  |  | 280 | 2.8 | 2.8 | 0.13328 | 0.069619 | 0.20854 | 0.21 | 0.0504 | 6.4178e-05 | 0.02 | 0.0225 | 0.0225 | 0.73691 | 82.01%
|  |  | 281 | 2.81 | 2.81 | 0.13423 | 0.070117 | 0.21004 | 0.21075 | 0.05058 | 6.4178e-05 | 0.02 | 0.0225 | 0.0225 | 0.74078 | 81.99%
|  |  | 282 | 2.82 | 2.82 | 0.13519 | 0.070617 | 0.21153 | 0.2115 | 0.05076 | 6.4178e-05 | 0.02 | 0.0225 | 0.0225 | 0.74467 | 81.96%
|  |  | 283 | 2.83 | 2.83 | 0.13615 | 0.071119 | 0.21304 | 0.21225 | 0.05094 | 6.4178e-05 | 0.02 | 0.0225 | 0.0225 | 0.74856 | 81.94%
|  |  | 284 | 2.84 | 2.84 | 0.13712 | 0.071623 | 0.21454 | 0.213 | 0.05112 | 6.4178e-05 | 0.02 | 0.0225 | 0.0225 | 0.75247 | 81.91%
|  |  | 285 | 2.85 | 2.85 | 0.13808 | 0.072128 | 0.21606 | 0.21375 | 0.0513 | 6.4178e-05 | 0.02 | 0.0225 | 0.0225 | 0.75638 | 81.89%
|  |  | 286 | 2.86 | 2.86 | 0.13905 | 0.072635 | 0.21758 | 0.2145 | 0.05148 | 6.4178e-05 | 0.02 | 0.0225 | 0.0225 | 0.76031 | 81.86%
|  |  | 287 | 2.87 | 2.87 | 0.14003 | 0.073144 | 0.2191 | 0.21525 | 0.05166 | 6.4178e-05 | 0.02 | 0.0225 | 0.0225 | 0.76425 | 81.84%
|  |  | 288 | 2.88 | 2.88 | 0.141 | 0.073654 | 0.22063 | 0.216 | 0.05184 | 6.4178e-05 | 0.02 | 0.0225 | 0.0225 | 0.76819 | 81.81%
|  |  | 289 | 2.89 | 2.89 | 0.14199 | 0.074167 | 0.22217 | 0.21675 | 0.05202 | 6.4178e-05 | 0.02 | 0.0225 | 0.0225 | 0.77215 | 81.79%
|  |  | 290 | 2.9 | 2.9 | 0.14297 | 0.074681 | 0.22371 | 0.2175 | 0.0522 | 6.4178e-05 | 0.02 | 0.0225 | 0.0225 | 0.77612 | 81.76%
|  |  | 291 | 2.91 | 2.91 | 0.14396 | 0.075197 | 0.22525 | 0.21825 | 0.05238 | 6.4178e-05 | 0.02 | 0.0225 | 0.0225 | 0.7801 | 81.74%
|  |  | 292 | 2.92 | 2.92 | 0.14495 | 0.075714 | 0.2268 | 0.219 | 0.05256 | 6.4178e-05 | 0.02 | 0.0225 | 0.0225 | 0.78409 | 81.71%
|  |  | 293 | 2.93 | 2.93 | 0.14594 | 0.076234 | 0.22836 | 0.21975 | 0.05274 | 6.4178e-05 | 0.02 | 0.0225 | 0.0225 | 0.78809 | 81.69%
|  |  | 294 | 2.94 | 2.94 | 0.14694 | 0.076755 | 0.22992 | 0.2205 | 0.05292 | 6.4178e-05 | 0.02 | 0.0225 | 0.0225 | 0.7921 | 81.66%
|  |  | 295 | 2.95 | 2.95 | 0.14794 | 0.077278 | 0.23149 | 0.22125 | 0.0531 | 6.4178e-05 | 0.02 | 0.0225 | 0.0225 | 0.79612 | 81.64%
|  |  | 296 | 2.96 | 2.96 | 0.14895 | 0.077803 | 0.23306 | 0.222 | 0.05328 | 6.4178e-05 | 0.02 | 0.0225 | 0.0225 | 0.80015 | 81.61%
|  |  | 297 | 2.97 | 2.97 | 0.14996 | 0.07833 | 0.23464 | 0.22275 | 0.05346 | 6.4178e-05 | 0.02 | 0.0225 | 0.0225 | 0.8042 | 81.59%
|  |  | 298 | 2.98 | 2.98 | 0.15097 | 0.078858 | 0.23622 | 0.2235 | 0.05364 | 6.4178e-05 | 0.02 | 0.0225 | 0.0225 | 0.80825 | 81.56%
|  |  | 299 | 2.99 | 2.99 | 0.15198 | 0.079388 | 0.23781 | 0.22425 | 0.05382 | 6.4178e-05 | 0.02 | 0.0225 | 0.0225 | 0.81231 | 81.54%
|  |  | 300 | 3 | 3 | 0.153 | 0.07992 | 0.2394 | 0.225 | 0.054 | 6.4178e-05 | 0.02 | 0.0225 | 0.0225 | 0.81638 | 81.51%

## Design (hidden)
Vin= | 5 | V | L(30%)= | 0.67556 | µH
Vout= | 1.2 | V
Iout= | 3 | A | MaxIdelta= | 4 | A
|  |  | MaxDroop= | 50 | mV
Fsw= | 1500 | kHz
|  |  | ESR(max)= | 12.5 | mΩ
L= | 1.2 | µH | Cout(min)= | 101.0526 | µF
DCR= | 17 | mΩ
Cout= | 32 | µF | DesPM= | 60 | °
ESR= | 3 | mΩ | DesFC= | 47 | kHz
Tss= | 10 | ms | Compensation Components for PM
Css= | 312.5 | nF | Rc1= | 1.5196 | kΩ
|  |  | Cc1= | 4.5664 | nF
Rc1= | 1.4 | kΩ | Cc2= | 0.063174 | nF
Cc1= | 4.7 | nF
Cc2= | 0.001 | nF | Compensation Components for Fc
|  |  | Rc1= | 1.28 | kΩ
Iripple= | 0.50667 | A | Cc1= | 5.4211 | nF
VoRipple= | 1.52 | mV | Cc2= | 0.074999 | nF
Fc= | 46.774 | kHz
PM= | 53.4953 | °
Toff_max | 1e-07

## Main Page (hidden)
LM2863 Modeling Spreedsheet
Input Parameters
Constants |  |  | Unit Conversions | Slider Link | Slider Scale | Scaled Values | G= | 1.114
Pi | 3.1416 | [5 empty] | X1= | 0.57735
Operating Conditions | [6 empty] | A1= | 1.0264e-12
Vin | 5 | V |  | 51 | 0.1 |  | B1= | 1.0614e-05
Vout | 1.2 | V |  | 62 | 0.1 |  | C1= | -0.57735
Duty factor | 66% |  |  | 66 | 0.01 |  | Fc(req)= | 54112.7405
Iout | 3 | A |  | 37 | 0.1 |  | G2= | 1.1487
Rload | 0.4 | Ohms
L | 1.2 | uH | 1e-06 | 10 | 0.1 | 1.2e-06
Inductor Resistance
Cout | 32 | uF | 1e-06 |  |  | 3.2e-05
ESR | 3 | mOhms | 0.001 |  |  | 0.003
Ioutmax | 3 | A
Max I ripple% | 30%
Device Parameters |  |  | 1
Fsw | 1000 | kHz | 1000 |  |  | 1000000
GM_ea | 500 | uMhos | 1e-06 |  |  | 0.0005
Ro_ea | 1 | Mohm | 1000000 | 10 | 0.1 | 1000000
Vfb | 0.8 | V
Compesation
Rc1 | 1.4 | Kohm | 1000 | 110 | 0.1 | 1400
Cc1 | 4700 | pF | 1e-12 |  |  | 4.7e-09
Cc2 | 1 | pF
Rds On (HSF)
Rds On (LSF)
Qg
Error Amp parasitic capacitance | 1 | fF | 1e-15 |  |  | 1e-15
Calculated Parameters
Minimum Inductor | 1.0133e-06
Copper Area
Airflow
41.7
39.615
Note on A19: Switching Frequency

## Stability Graph Calculations (hidden)
Divider network and EA poles/zeros |  |  | Modulator |  |  | Power Stage poles/zeros |  |  | Complex Pole pair |  |  | Total System
Afb | 0.66667 | V/V | Acs | 9.8692 | V/V | z1 | 1657863.9905 | Hz | p3 | 500000 | Hz | Adc | 1783.4229 | V/V
z2 | 24187.6813 | Hz | Am | 0.54212 | V/V | p1 | 22936.0145 | Hz | pterm1 | 62810.9837 |  | Crossover | 46.774 | Khz | 0.12562
p2 | 33.8628 | Hz | [6 empty] | pterm2 | 250000000000 |  | Phase Margin | 53.4953 | Deg
Aea | 500 | V/V | [9 empty] | radconv | 57.2958
p4 | 113682102.2085
Frequency(Hz) | Power Stage |  |  |  | Error Amplifier | [5 empty] | Sampling Double Pole |  | System Response | [6 empty] | ERROR AMP Response |  | PLANT Response
| p1 |  | z1 |  | p2 |  | z2 |  | p4 |  | P3
| Gain(V/V) | Phase(rad) | Gain(V/V) | Phase(rad) | Gain(V/V) | Phase(rad) | Gain(V/V) | Phase(rad) | Gain(V/V) | Phase(rad) | Gain(V/V) | Phase(rad) | Gain (dB) | Phase (Deg) | Phase Margin |  |  | Fsquare |  | Gain(dB) | Phase(Deg) | Gain(dB) | Phase(Deg)
1 | 1 | 4.36e-05 | 1 | 6.0319e-07 | 1.0004 | 0.029522 | 1 | 4.1343e-05 | 1 | 8.7965e-09 | 1 | 1.5921e-05 | 65.0213 | -1.6925 | 178.3075 |  | 1000000000 | 1 |  | 53.9756 | -1.6891 | 14.5675 | -0.0033757
1.0965 | 1 | 4.7807e-05 | 1 | 6.6139e-07 | 1.0005 | 0.032369 | 1 | 4.5333e-05 | 1 | 9.6453e-09 | 1 | 1.7457e-05 | 65.0205 | -1.8557 | 178.1443 |  | 1000000000 | 1.2023 |  | 53.9748 | -1.852 | 14.5675 | -0.0037015
1.2023 | 1 | 5.242e-05 | 1 | 7.2521e-07 | 1.0006 | 0.03549 | 1 | 4.9707e-05 | 1 | 1.0576e-08 | 1 | 1.9142e-05 | 65.0196 | -2.0346 | 177.9654 |  | 1000000000 | 1.4455 |  | 53.9739 | -2.0306 | 14.5675 | -0.0040586
1.3183 | 1 | 5.7477e-05 | 1 | 7.9518e-07 | 1.0008 | 0.038911 | 1 | 5.4503e-05 | 1 | 1.1596e-08 | 1 | 2.0988e-05 | 65.0185 | -2.2308 | 177.7692 |  | 1000000000 | 1.7379 |  | 53.9728 | -2.2263 | 14.5675 | -0.0044502
1.4454 | 1 | 6.3019e-05 | 1 | 8.7184e-07 | 1.0009 | 0.042658 | 1 | 5.9758e-05 | 1 | 1.2714e-08 | 1 | 2.3012e-05 | 65.0172 | -2.4456 | 177.5544 |  | 1000000000 | 2.0892 |  | 53.9715 | -2.4407 | 14.5675 | -0.0048792
1.5849 | 1 | 6.9101e-05 | 1 | 9.5599e-07 | 1.0011 | 0.04677 | 1 | 6.5525e-05 | 1 | 1.3942e-08 | 1 | 2.5233e-05 | 65.0156 | -2.6813 | 177.3187 |  | 1000000000 | 2.5119 |  | 53.9699 | -2.6759 | 14.5675 | -0.0053502
1.7378 | 1 | 7.5767e-05 | 1 | 1.0482e-06 | 1.0013 | 0.051274 | 1 | 7.1846e-05 | 1 | 1.5286e-08 | 1 | 2.7667e-05 | 65.0137 | -2.9395 | 177.0605 |  | 1000000000 | 3.0199 |  | 53.968 | -2.9337 | 14.5675 | -0.0058663
1.9055 | 1 | 8.3079e-05 | 1 | 1.1494e-06 | 1.0016 | 0.056212 | 1 | 7.878e-05 | 1 | 1.6762e-08 | 1 | 3.0337e-05 | 65.0114 | -3.2226 | 176.7774 |  | 1000000000 | 3.6309 |  | 53.9657 | -3.2162 | 14.5675 | -0.0064324
2.0893 | 1 | 9.1093e-05 | 1 | 1.2602e-06 | 1.0019 | 0.061621 | 1 | 8.6379e-05 | 1 | 1.8378e-08 | 1 | 3.3263e-05 | 65.0086 | -3.5327 | 176.4673 |  | 1000000000 | 4.3652 |  | 53.9629 | -3.5257 | 14.5675 | -0.0070529
2.2909 | 1 | 9.9882e-05 | 1 | 1.3818e-06 | 1.0023 | 0.06755 | 1 | 9.4714e-05 | 1 | 2.0152e-08 | 1 | 3.6473e-05 | 65.0053 | -3.8726 | 176.1274 |  | 1000000000 | 5.2482 |  | 53.9596 | -3.8649 | 14.5675 | -0.0077334
2.5119 | 1 | 0.00010952 | 1 | 1.5151e-06 | 1.0027 | 0.074043 | 1 | 0.00010385 | 1 | 2.2096e-08 | 1 | 3.9991e-05 | 65.0013 | -4.2449 | 175.7551 |  | 1000000000 | 6.3096 |  | 53.9556 | -4.2364 | 14.5675 | -0.0084794
2.7542 | 1 | 0.00012008 | 1 | 1.6613e-06 | 1.0033 | 0.081156 | 1 | 0.00011387 | 1 | 2.4227e-08 | 1 | 4.3849e-05 | 64.9965 | -4.6526 | 175.3474 |  | 1000000000 | 7.5856 |  | 53.9508 | -4.6433 | 14.5675 | -0.0092974
3.02 | 1 | 0.00013167 | 1 | 1.8216e-06 | 1.004 | 0.088948 | 1 | 0.00012486 | 1 | 2.6565e-08 | 1 | 4.8081e-05 | 64.9907 | -5.0994 | 174.9006 |  | 1000000000 | 9.1204 |  | 53.945 | -5.0892 | 14.5675 | -0.010195
3.3113 | 1 | 0.00014437 | 1 | 1.9973e-06 | 1.0048 | 0.097476 | 1 | 0.0001369 | 1 | 2.9128e-08 | 1 | 5.2718e-05 | 64.9838 | -5.5883 | 174.4117 |  | 1000000000 | 10.9647 |  | 53.9381 | -5.5771 | 14.5675 | -0.011178
3.6308 | 1 | 0.0001583 | 1 | 2.19e-06 | 1.0057 | 0.10681 | 1 | 0.00015011 | 1 | 3.1938e-08 | 1 | 5.7805e-05 | 64.9754 | -6.1236 | 173.8764 |  | 1000000000 | 13.1827 |  | 53.9298 | -6.1113 | 14.5675 | -0.012257
3.9811 | 1 | 0.00017357 | 1 | 2.4013e-06 | 1.0069 | 0.11703 | 1 | 0.00016459 | 1 | 3.502e-08 | 1 | 6.3382e-05 | 64.9655 | -6.7093 | 173.2907 |  | 1000000000 | 15.8492 |  | 53.9198 | -6.6958 | 14.5675 | -0.013439
4.3652 | 1 | 0.00019032 | 1 | 2.633e-06 | 1.0083 | 0.1282 | 1 | 0.00018047 | 1 | 3.8398e-08 | 1 | 6.9497e-05 | 64.9535 | -7.3498 | 172.6502 |  | 1000000000 | 19.055 |  | 53.9078 | -7.3351 | 14.5675 | -0.014736
4.7863 | 1 | 0.00020868 | 1 | 2.887e-06 | 1.0099 | 0.14041 | 1 | 0.00019788 | 1 | 4.2102e-08 | 1 | 7.6202e-05 | 64.9392 | -8.0499 | 171.9501 |  | 1000000000 | 22.9087 |  | 53.8935 | -8.0338 | 14.5675 | -0.016157
5.2481 | 1 | 0.00022881 | 1 | 3.1656e-06 | 1.0119 | 0.15376 | 1 | 0.00021697 | 1 | 4.6165e-08 | 1 | 8.3554e-05 | 64.922 | -8.815 | 171.185 |  | 1000000000 | 27.5426 |  | 53.8763 | -8.7973 | 14.5675 | -0.017716
5.7544 | 1 | 0.00025089 | 1 | 3.471e-06 | 1.0143 | 0.16833 | 1 | 0.00023791 | 1 | 5.0618e-08 | 1 | 9.1615e-05 | 64.9015 | -9.6501 | 170.3499 |  | 1000000000 | 33.1131 |  | 53.8558 | -9.6307 | 14.5675 | -0.019425
6.3096 | 1 | 0.0002751 | 1 | 3.8059e-06 | 1.0172 | 0.18422 | 1 | 0.00026086 | 1 | 5.5502e-08 | 1 | 0.00010045 | 64.8769 | -10.5612 | 169.4388 |  | 1000000000 | 39.8111 |  | 53.8312 | -10.5399 | 14.5675 | -0.021299
6.9183 | 1 | 0.00030163 | 1 | 4.173e-06 | 1.0207 | 0.20153 | 1 | 0.00028603 | 1 | 6.0857e-08 | 1 | 0.00011014 | 64.8475 | -11.5538 | 168.4462 |  | 1000000000 | 47.8629 |  | 53.8018 | -11.5305 | 14.5675 | -0.023354
7.5858 | 1 | 0.00033074 | 1 | 4.5756e-06 | 1.0248 | 0.22038 | 1 | 0.00031362 | 1 | 6.6728e-08 | 1 | 0.00012077 | 64.8124 | -12.6344 | 167.3656 |  | 1000000000 | 57.5444 |  | 53.7667 | -12.6087 | 14.5675 | -0.025607
8.3176 | 1 | 0.00036264 | 1 | 5.0171e-06 | 1.0297 | 0.24086 | 1 | 0.00034388 | 1 | 7.3165e-08 | 1 | 0.00013242 | 64.7707 | -13.8086 | 166.1914 |  | 1000000000 | 69.1825 |  | 53.725 | -13.7805 | 14.5675 | -0.028078
9.1201 | 1 | 0.00039763 | 1 | 5.5011e-06 | 1.0356 | 0.26308 | 1 | 0.00037706 | 1 | 8.0225e-08 | 1 | 0.0001452 | 64.721 | -15.0827 | 164.9173 |  | 1000000000 | 83.1762 |  | 53.6753 | -15.0519 | 14.5675 | -0.030787
10 | 1 | 0.000436 | 1 | 6.0319e-06 | 1.0427 | 0.28715 | 1 | 0.00041343 | 1 | 8.7965e-08 | 1 | 0.00015921 | 64.662 | -16.4625 | 163.5375 |  | 1000000000 | 100 |  | 53.6163 | -16.4287 | 14.5675 | -0.033757
10.965 | 1 | 0.00047807 | 1 | 6.6139e-06 | 1.0511 | 0.31315 | 1 | 0.00045333 | 1 | 9.6453e-08 | 1 | 0.00017457 | 64.592 | -17.9534 | 162.0466 |  | 1000000000 | 120.2312 |  | 53.5464 | -17.9164 | 14.5675 | -0.037015
12.023 | 1 | 0.0005242 | 1 | 7.2521e-06 | 1.0612 | 0.34117 | 1 | 0.00049707 | 1 | 1.0576e-07 | 1 | 0.00019142 | 64.5095 | -19.5596 | 160.4404 |  | 1000000000 | 144.5525 |  | 53.4638 | -19.519 | 14.5675 | -0.040586
13.183 | 1 | 0.00057477 | 1 | 7.9518e-06 | 1.0731 | 0.37125 | 1 | 0.00054503 | 1 | 1.1596e-07 | 1 | 0.00020988 | 64.4122 | -21.2846 | 158.7154 |  | 1000000000 | 173.7915 |  | 53.3665 | -21.2401 | 14.5675 | -0.044502
14.454 | 1 | 0.00063019 | 1 | 8.7184e-06 | 1.0873 | 0.40343 | 1 | 0.00059758 | 1 | 1.2714e-07 | 1 | 0.00023012 | 64.2982 | -23.1293 | 156.8707 |  | 1000000000 | 208.9181 |  | 53.2525 | -23.0805 | 14.5675 | -0.048792
15.849 | 1 | 0.00069101 | 1 | 9.5599e-06 | 1.1041 | 0.43775 | 1 | 0.00065525 | 1 | 1.3942e-07 | 1 | 0.00025233 | 64.1648 | -25.0973 | 154.9027 |  | 1000000000 | 251.1908 |  | 53.1192 | -25.0438 | 14.5675 | -0.053502
17.378 | 1 | 0.00075767 | 1 | 1.0482e-05 | 1.124 | 0.47414 | 1 | 0.00071846 | 1 | 1.5286e-07 | 1 | 0.00027667 | 64.0098 | -27.1839 | 152.8161 |  | 1000000000 | 301.9949 |  | 52.9641 | -27.1252 | 14.5675 | -0.058663
19.055 | 1 | 0.00083079 | 1 | 1.1494e-05 | 1.1475 | 0.51255 | 1 | 0.0007878 | 1 | 1.6762e-07 | 1 | 0.00030337 | 63.8304 | -29.3862 | 150.6138 |  | 1000000000 | 363.093 |  | 52.7847 | -29.3219 | 14.5675 | -0.064324
20.893 | 1 | 0.00091093 | 1 | 1.2602e-05 | 1.175 | 0.55282 | 1 | 0.00086379 | 1 | 1.8378e-07 | 1 | 0.00033263 | 63.6242 | -31.6952 | 148.3048 |  | 1000000000 | 436.5174 |  | 52.5785 | -31.6247 | 14.5675 | -0.070529
22.909 | 1 | 0.00099882 | 1 | 1.3818e-05 | 1.2073 | 0.5948 | 1 | 0.00094713 | 1 | 2.0152e-07 | 1 | 0.00036473 | 63.3884 | -34.1024 | 145.8976 |  | 1000000000 | 524.8223 |  | 52.3428 | -34.0251 | 14.5675 | -0.077334
25.119 | 1 | 0.0010952 | 1 | 1.5151e-05 | 1.2451 | 0.63822 | 1 | 0.0010385 | 1 | 2.2096e-07 | 1 | 0.00039991 | 63.1211 | -36.5929 | 143.4071 |  | 1000000000 | 630.9642 |  | 52.0754 | -36.5081 | 14.5675 | -0.084794
27.542 | 1 | 0.0012008 | 1 | 1.6613e-05 | 1.289 | 0.68282 | 1 | 0.0011387 | 1 | 2.4227e-07 | 1 | 0.00043849 | 62.82 | -39.1507 | 140.8493 |  | 1000000000 | 758.5618 |  | 51.7743 | -39.0577 | 14.5675 | -0.092974
30.2 | 1 | 0.0013167 | 1 | 1.8216e-05 | 1.3399 | 0.72829 | 1 | 0.0012486 | 1 | 2.6565e-07 | 1 | 0.00048081 | 62.4835 | -41.7581 | 138.2419 |  | 1000000000 | 912.04 |  | 51.4379 | -41.6562 | 14.5675 | -0.10195
33.113 | 1 | 0.0014437 | 1 | 1.9973e-05 | 1.3986 | 0.7742 | 1 | 0.001369 | 1 | 2.9128e-07 | 1 | 0.00052718 | 62.1109 | -44.392 | 135.608 |  | 1000000000 | 1096.4708 |  | 51.0653 | -44.2802 | 14.5675 | -0.11178
36.308 | 1 | 0.001583 | 1 | 2.19e-05 | 1.4662 | 0.82023 | 1 | 0.0015011 | 1 | 3.1938e-07 | 1 | 0.00057805 | 61.7014 | -47.0324 | 132.9676 |  | 1000000000 | 1318.2709 |  | 50.6558 | -46.9098 | 14.5675 | -0.12256
39.811 | 1 | 0.0017357 | 1 | 2.4013e-05 | 1.5434 | 0.86596 | 1 | 0.0016459 | 1 | 3.502e-07 | 1 | 0.00063382 | 61.2554 | -49.656 | 130.344 |  | 1000000000 | 1584.9157 |  | 50.2097 | -49.5216 | 14.5675 | -0.13439
43.652 | 1 | 0.0019032 | 1 | 2.633e-05 | 1.6315 | 0.91102 | 1 | 0.0018047 | 1 | 3.8398e-07 | 1 | 0.00069497 | 60.7734 | -52.2417 | 127.7583 |  | 1000000000 | 1905.4971 |  | 49.7278 | -52.0943 | 14.5675 | -0.14736
47.863 | 1 | 0.0020868 | 1 | 2.887e-05 | 1.7314 | 0.95506 | 1 | 0.0019788 | 1 | 4.2102e-07 | 1 | 0.00076202 | 60.257 | -54.7691 | 125.2309 |  | 1000000000 | 2290.8668 |  | 49.2114 | -54.6075 | 14.5675 | -0.16157
52.481 | 1 | 0.0022881 | 1 | 3.1656e-05 | 1.8444 | 0.99778 | 1 | 0.0021697 | 1 | 4.6165e-07 | 1 | 0.00083554 | 59.7078 | -57.2212 | 122.7788 |  | 1000000000 | 2754.2554 |  | 48.6622 | -57.0441 | 14.5675 | -0.17716
57.544 | 1 | 0.0025089 | 1 | 3.471e-05 | 1.9717 | 1.0389 | 1 | 0.0023791 | 1 | 5.0618e-07 | 1 | 0.00091615 | 59.1281 | -59.5826 | 120.4174 |  | 1000000000 | 3311.3119 |  | 48.0825 | -59.3883 | 14.5675 | -0.19425
63.096 | 1 | 0.002751 | 1 | 3.8059e-05 | 2.1147 | 1.0782 | 1 | 0.0026086 | 1 | 5.5502e-07 | 1 | 0.0010045 | 58.5202 | -61.8417 | 118.1583 |  | 1000000000 | 3981.1052 |  | 47.4746 | -61.6287 | 14.5675 | -0.21299
69.183 | 1 | 0.0030163 | 1 | 4.173e-05 | 2.2746 | 1.1156 | 1 | 0.0028602 | 1 | 6.0857e-07 | 1 | 0.0011014 | 57.8868 | -63.9895 | 116.0105 |  | 1000000000 | 4786.2875 |  | 46.8412 | -63.756 | 14.5675 | -0.23354
75.858 | 1 | 0.0033074 | 1 | 4.5756e-05 | 2.4532 | 1.1509 | 1 | 0.0031362 | 1 | 6.6728e-07 | 1 | 0.0012077 | 57.2303 | -66.0206 | 113.9794 |  | 1000000000 | 5754.4362 |  | 46.1847 | -65.7645 | 14.5675 | -0.25607
83.176 | 1 | 0.0036264 | 1 | 5.0171e-05 | 2.652 | 1.1842 | 1 | 0.0034388 | 1 | 7.3165e-07 | 1 | 0.0013242 | 56.5535 | -67.9315 | 112.0685 |  | 1000000000 | 6918.247 |  | 45.5079 | -67.6507 | 14.5674 | -0.28078
91.201 | 1 | 0.0039763 | 1 | 5.5011e-05 | 2.8729 | 1.2153 | 1 | 0.0037705 | 1 | 8.0225e-07 | 1 | 0.001452 | 55.8586 | -69.722 | 110.278 |  | 1000000000 | 8317.6224 |  | 44.813 | -69.4141 | 14.5674 | -0.30787
100 | 1 | 0.0043599 | 1 | 6.0319e-05 | 3.1178 | 1.2443 | 1 | 0.0041343 | 1 | 8.7965e-07 | 1 | 0.0015921 | 55.1481 | -71.3932 | 108.6068 |  | 1000000000 | 10000 |  | 44.1025 | -71.0557 | 14.5674 | -0.33757
109.65 | 1 | 0.0047807 | 1 | 6.6139e-05 | 3.389 | 1.2713 | 1 | 0.0045333 | 1 | 9.6453e-07 | 1 | 0.0017457 | 54.4237 | -72.9484 | 107.0516 |  | 1000000000 | 12023.1225 |  | 43.3781 | -72.5783 | 14.5674 | -0.37014
120.23 | 1 | 0.0052419 | 1 | 7.2521e-05 | 3.6886 | 1.2963 | 1 | 0.0049707 | 1 | 1.0576e-06 | 1 | 0.0019142 | 53.6877 | -74.3913 | 105.6087 |  | 1000000000 | 14455.2529 |  | 42.6422 | -73.9854 | 14.5674 | -0.40586
131.83 | 1 | 0.0057477 | 1 | 7.9518e-05 | 4.0194 | 1.3194 | 1 | 0.0054502 | 1 | 1.1596e-06 | 1 | 0.0020988 | 52.9417 | -75.7269 | 104.2731 |  | 1000000000 | 17379.1489 |  | 41.8962 | -75.2819 | 14.5673 | -0.44502
144.54 | 1 | 0.0063018 | 1 | 8.7184e-05 | 4.384 | 1.3407 | 1 | 0.0059757 | 1 | 1.2714e-06 | 1 | 0.0023012 | 52.1877 | -76.9602 | 103.0398 |  | 1000000000 | 20891.8116 |  | 41.1422 | -76.4723 | 14.5673 | -0.48792
158.49 | 1 | 0.00691 | 1 | 9.5599e-05 | 4.786 | 1.3603 | 1 | 0.0065524 | 1 | 1.3942e-06 | 1 | 0.0025233 | 51.4256 | -78.0993 | 101.9007 |  | 1000000000 | 25119.0801 |  | 40.3801 | -77.5643 | 14.5673 | -0.53501
173.78 | 1 | 0.0075766 | 1 | 0.00010482 | 5.2284 | 1.3783 | 1 | 0.0071845 | 1 | 1.5286e-06 | 1 | 0.0027667 | 50.6576 | -79.1486 | 100.8514 |  | 1000000000 | 30199.4884 |  | 39.6122 | -78.562 | 14.5672 | -0.58662
190.55 | 1 | 0.0083077 | 1 | 0.00011494 | 5.7153 | 1.3949 | 1 | 0.0078778 | 1 | 1.6762e-06 | 1 | 0.0030337 | 49.8843 | -80.1151 | 99.8849 |  | 1000000000 | 36309.3025 |  | 38.8389 | -79.4719 | 14.5672 | -0.64323
208.93 | 1 | 0.009109 | 1 | 0.00012602 | 6.2504 | 1.4101 | 1 | 0.0086377 | 1 | 1.8378e-06 | 1 | 0.0033263 | 49.1068 | -81.0042 | 98.9958 |  | 1000000000 | 43651.7449 |  | 38.0615 | -80.2989 | 14.5671 | -0.70527
229.09 | 1 | 0.0099879 | 1 | 0.00013818 | 6.8388 | 1.424 | 1 | 0.0094711 | 1 | 2.0152e-06 | 1 | 0.0036473 | 48.3254 | -81.8225 | 98.1775 |  | 1000000000 | 52482.2281 |  | 37.2802 | -81.0492 | 14.567 | -0.77332
251.19 | 1.0001 | 0.010951 | 1 | 0.00015151 | 7.485 | 1.4368 | 1.0001 | 0.010385 | 1 | 2.2096e-06 | 1 | 0.0039991 | 47.5411 | -82.5753 | 97.4247 |  | 1000000000 | 63096.4161 |  | 36.496 | -81.7274 | 14.5669 | -0.84792
275.42 | 1.0001 | 0.012008 | 1 | 0.00016613 | 8.1947 | 1.4485 | 1.0001 | 0.011386 | 1 | 2.4227e-06 | 1 | 0.0043849 | 46.7543 | -83.2681 | 96.7319 |  | 1000000000 | 75856.1764 |  | 35.7093 | -82.3384 | 14.5668 | -0.9297
302 | 1.0001 | 0.013166 | 1 | 0.00018216 | 8.9742 | 1.4591 | 1.0001 | 0.012485 | 1 | 2.6565e-06 | 1 | 0.004808 | 45.965 | -83.9065 | 96.0935 |  | 1000000000 | 91204 |  | 34.9201 | -82.8871 | 14.5667 | -1.0194
331.13 | 1.0001 | 0.014436 | 1 | 0.00019973 | 9.8296 | 1.4689 | 1.0001 | 0.013689 | 1 | 2.9128e-06 | 1 | 0.0052718 | 45.1742 | -84.4946 | 95.5054 |  | 1000000000 | 109647.0769 |  | 34.1295 | -83.3768 | 14.5665 | -1.1177
363.08 | 1.0001 | 0.015829 | 1 | 0.000219 | 10.7686 | 1.4778 | 1.0001 | 0.01501 | 1 | 3.1938e-06 | 1 | 0.0057805 | 44.3816 | -85.0375 | 94.9625 |  | 1000000000 | 131827.0864 |  | 33.3372 | -83.8119 | 14.5663 | -1.2256
398.11 | 1.0002 | 0.017356 | 1 | 0.00024013 | 11.799 | 1.4859 | 1.0001 | 0.016458 | 1 | 3.502e-06 | 1 | 0.0063381 | 43.5879 | -85.5392 | 94.4608 |  | 1000000000 | 158491.5721 |  | 32.5437 | -84.1954 | 14.566 | -1.3438
436.52 | 1.0002 | 0.01903 | 1 | 0.0002633 | 12.9296 | 1.4934 | 1.0002 | 0.018045 | 1 | 3.8398e-06 | 1 | 0.0069496 | 42.793 | -86.0039 | 93.9961 |  | 1000000000 | 190549.7104 |  | 31.7491 | -84.5305 | 14.5657 | -1.4734
478.63 | 1.0002 | 0.020865 | 1 | 0.0002887 | 14.1697 | 1.5002 | 1.0002 | 0.019786 | 1 | 4.2102e-06 | 1 | 0.00762 | 41.9974 | -86.4352 | 93.5648 |  | 1000000000 | 229086.6769 |  | 30.9539 | -84.8197 | 14.5654 | -1.6155
524.81 | 1.0003 | 0.022877 | 1 | 0.00031656 | 15.5304 | 1.5064 | 1.0002 | 0.021694 | 1 | 4.6165e-06 | 1 | 0.0083552 | 41.2009 | -86.8368 | 93.1632 |  | 1000000000 | 275425.5361 |  | 30.1578 | -85.0655 | 14.5649 | -1.7714
575.44 | 1.0003 | 0.025084 | 1 | 0.0003471 | 17.0227 | 1.512 | 1.0003 | 0.023786 | 1 | 5.0618e-06 | 1 | 0.0091612 | 40.4039 | -87.2119 | 92.7881 |  | 1000000000 | 331131.1936 |  | 29.3613 | -85.2697 | 14.5644 | -1.9422
630.96 | 1.0004 | 0.027503 | 1 | 0.00038059 | 18.6597 | 1.5172 | 1.0003 | 0.02608 | 1 | 5.5502e-06 | 1 | 0.010045 | 39.6062 | -87.5635 | 92.4365 |  | 1000000000 | 398110.5216 |  | 28.5643 | -85.434 | 14.5638 | -2.1295
691.83 | 1.0005 | 0.030154 | 1 | 0.0004173 | 20.4549 | 1.5219 | 1.0004 | 0.028595 | 1 | 6.0857e-06 | 1.0001 | 0.011014 | 38.8082 | -87.8947 | 92.1053 |  | 1000000000 | 478628.7489 |  | 27.767 | -85.5598 | 14.5631 | -2.3349
758.58 | 1.0005 | 0.033062 | 1 | 0.00045756 | 22.4239 | 1.5262 | 1.0005 | 0.031352 | 1 | 6.6728e-06 | 1.0001 | 0.012077 | 38.0098 | -88.2081 | 91.7919 |  | 1000000000 | 575443.6164 |  | 26.9694 | -85.6481 | 14.5622 | -2.56
831.76 | 1.0007 | 0.036248 | 1 | 0.00050171 | 24.583 | 1.5301 | 1.0006 | 0.034374 | 1 | 7.3165e-06 | 1.0001 | 0.013242 | 37.2111 | -88.5064 | 91.4936 |  | 1000000000 | 691824.6976 |  | 26.1718 | -85.6996 | 14.5611 | -2.8068
912.01 | 1.0008 | 0.039742 | 1 | 0.00055011 | 26.9511 | 1.5337 | 1.0007 | 0.037688 | 1 | 8.0225e-06 | 1.0001 | 0.014519 | 36.412 | -88.7921 | 91.2079 |  | 1000000000 | 831762.2401 |  | 25.374 | -85.7147 | 14.5598 | -3.0774
1000 | 1.001 | 0.043572 | 1 | 0.00060319 | 29.5479 | 1.5369 | 1.0009 | 0.04132 | 1 | 8.7965e-06 | 1.0001 | 0.01592 | 35.6127 | -89.0677 | 90.9323 |  | 1000000000 | 1000000 |  | 24.5763 | -85.6936 | 14.5582 | -3.374
1096.5 | 1.0011 | 0.047771 | 1 | 0.00066139 | 32.3961 | 1.5399 | 1.001 | 0.045302 | 1 | 9.6453e-06 | 1.0001 | 0.017455 | 34.8129 | -89.3353 | 90.6647 |  | 1000000000 | 1202312.25 |  | 23.7784 | -85.6361 | 14.5563 | -3.6993
1202.3 | 1.0014 | 0.052372 | 1 | 0.00072521 | 35.5192 | 1.5426 | 1.0012 | 0.049666 | 1 | 1.0576e-05 | 1.0002 | 0.019139 | 34.0131 | -89.5974 | 90.4026 |  | 1000000000 | 1445525.29 |  | 22.9809 | -85.5416 | 14.5541 | -4.0557
1318.3 | 1.0017 | 0.057414 | 1 | 0.00079518 | 38.9435 | 1.5451 | 1.0015 | 0.054449 | 1 | 1.1596e-05 | 1.0002 | 0.020985 | 33.2131 | -89.856 | 90.144 |  | 1000000000 | 1737914.89 |  | 22.1836 | -85.4095 | 14.5513 | -4.4464
1445.4 | 1.002 | 0.062936 | 1 | 0.00087184 | 42.6958 | 1.5474 | 1.0018 | 0.059687 | 1 | 1.2714e-05 | 1.0003 | 0.023008 | 32.4134 | -90.1131 | 89.8869 |  | 1000000000 | 2089181.16 |  | 21.3872 | -85.2389 | 14.5481 | -4.8743
1584.9 | 1.0024 | 0.068991 | 1 | 0.00095599 | 46.8143 | 1.5494 | 1.0021 | 0.065432 | 1 | 1.3942e-05 | 1.0003 | 0.025228 | 31.6128 | -90.3714 | 89.6286 |  | 1000000000 | 2511908.01 |  | 20.5904 | -85.0279 | 14.5442 | -5.3436
1737.8 | 1.0029 | 0.075623 | 1 | 0.0010482 | 51.3287 | 1.5513 | 1.0026 | 0.071723 | 1 | 1.5286e-05 | 1.0004 | 0.02766 | 30.8122 | -90.6327 | 89.3673 |  | 1000000000 | 3019948.84 |  | 19.7946 | -84.7751 | 14.5394 | -5.8576
1905.5 | 1.0034 | 0.082889 | 1 | 0.0011494 | 56.2801 | 1.553 | 1.0031 | 0.078617 | 1 | 1.6762e-05 | 1.0004 | 0.030328 | 30.0111 | -90.8994 | 89.1006 |  | 1000000000 | 3630930.25 |  | 18.9992 | -84.4784 | 14.5338 | -6.421
2089.3 | 1.0041 | 0.090842 | 1 | 0.0012602 | 61.7072 | 1.5546 | 1.0037 | 0.086165 | 1 | 1.8378e-05 | 1.0005 | 0.033252 | 29.2101 | -91.1734 | 88.8266 |  | 1000000000 | 4365174.49 |  | 18.205 | -84.1356 | 14.527 | -7.0378
2290.9 | 1.005 | 0.099552 | 1 | 0.0013818 | 67.6599 | 1.556 | 1.0045 | 0.094432 | 1 | 2.0152e-05 | 1.0006 | 0.036458 | 28.4086 | -91.4574 | 88.5426 |  | 1000000000 | 5248222.81 |  | 17.4116 | -83.7438 | 14.5188 | -7.7136
2511.9 | 1.006 | 0.10908 | 1 | 0.0015151 | 74.1856 | 1.5573 | 1.0054 | 0.10348 | 1 | 2.2096e-05 | 1.0008 | 0.039971 | 27.6068 | -91.7533 | 88.2467 |  | 1000000000 | 6309641.61 |  | 16.6196 | -83.3 | 14.509 | -8.4534
2754.2 | 1.0072 | 0.11951 | 1 | 0.0016613 | 81.3403 | 1.5585 | 1.0065 | 0.11338 | 1 | 2.4227e-05 | 1.0009 | 0.043822 | 26.8047 | -92.0639 | 87.9361 |  | 1000000000 | 7585617.64 |  | 15.8292 | -82.8008 | 14.4973 | -9.263
3020 | 1.0086 | 0.13092 | 1 | 0.0018216 | 89.1891 | 1.5596 | 1.0078 | 0.12421 | 1 | 2.6565e-05 | 1.0011 | 0.048046 | 26.0017 | -92.3916 | 87.6084 |  | 1000000000 | 9120400 |  | 15.0403 | -82.2422 | 14.4832 | -10.1495
3311.3 | 1.0104 | 0.14338 | 1 | 0.0019973 | 97.791 | 1.5606 | 1.0093 | 0.13605 | 1 | 2.9128e-05 | 1.0013 | 0.052672 | 25.1985 | -92.739 | 87.261 |  | 1000000000 | 10964707.69 |  | 14.2541 | -81.6204 | 14.4663 | -11.1185
3630.8 | 1.0125 | 0.157 | 1 | 0.00219 | 107.2257 | 1.5615 | 1.0112 | 0.149 | 1 | 3.1938e-05 | 1.0016 | 0.057744 | 24.3944 | -93.1089 | 86.8911 |  | 1000000000 | 13182708.64 |  | 13.4702 | -80.9306 | 14.446 | -12.1784
3981.1 | 1.015 | 0.17186 | 1 | 0.0024013 | 117.57 | 1.5623 | 1.0135 | 0.16313 | 1 | 3.502e-05 | 1.0019 | 0.063302 | 23.5895 | -93.5043 | 86.4957 |  | 1000000000 | 15849157.21 |  | 12.6896 | -80.168 | 14.4218 | -13.3363
4365.2 | 1.0179 | 0.18807 | 1 | 0.002633 | 128.9125 | 1.563 | 1.0162 | 0.17855 | 1 | 3.8398e-05 | 1.0023 | 0.069391 | 22.7836 | -93.9282 | 86.0718 |  | 1000000000 | 19054971.04 |  | 11.9127 | -79.3276 | 14.3927 | -14.6007
4786.3 | 1.0215 | 0.20573 | 1 | 0.002887 | 141.3476 | 1.5637 | 1.0194 | 0.19536 | 1 | 4.2102e-05 | 1.0028 | 0.076062 | 21.9767 | -94.3838 | 85.6162 |  | 1000000000 | 22908667.69 |  | 11.1404 | -78.4039 | 14.3581 | -15.9799
5248.1 | 1.0258 | 0.22494 | 1 | 0.0031656 | 154.9847 | 1.5643 | 1.0233 | 0.21366 | 1 | 4.6165e-05 | 1.0034 | 0.083369 | 21.1683 | -94.8746 | 85.1254 |  | 1000000000 | 27542553.61 |  | 10.3734 | -77.391 | 14.3167 | -17.4836
5370.3 | 1.027 | 0.23 | 1 | 0.0032393 | 158.5933 | 1.5645 | 1.0244 | 0.21848 | 1 | 4.724e-05 | 1.0035 | 0.085302 | 20.966 | -95.0031 | 84.9969 |  | 1000000000 | 28840122.09 |  | 10.1827 | -77.1233 | 14.3051 | -17.8798
5432.85 | 1.0277 | 0.23258 | 1 | 0.003277 | 160.4405 | 1.5646 | 1.0249 | 0.22095 | 1 | 4.779e-05 | 1.0036 | 0.086291 | 20.8642 | -95.0687 | 84.9313 |  | 1000000000 | 29515859.1225 |  | 10.0869 | -76.9864 | 14.2991 | -18.0824
5495.4 | 1.0283 | 0.23516 | 1 | 0.0033147 | 162.2876 | 1.5646 | 1.0255 | 0.22341 | 1 | 4.834e-05 | 1.0037 | 0.087279 | 20.7635 | -95.1342 | 84.8658 |  | 1000000000 | 30199421.16 |  | 9.9923 | -76.8495 | 14.2931 | -18.2847
5559.4 | 1.029 | 0.2378 | 1 | 0.0033533 | 164.1775 | 1.5647 | 1.0261 | 0.22592 | 1 | 4.8903e-05 | 1.0038 | 0.088291 | 20.6617 | -95.2011 | 84.7989 |  | 1000000000 | 30906928.36 |  | 9.8967 | -76.7095 | 14.2868 | -18.4916
5623.4 | 1.0296 | 0.24043 | 1 | 0.0033919 | 166.0675 | 1.5648 | 1.0267 | 0.22843 | 1 | 4.9466e-05 | 1.0039 | 0.089302 | 20.561 | -95.2678 | 84.7322 |  | 1000000000 | 31622627.56 |  | 9.8023 | -76.5696 | 14.2805 | -18.6982
5688.9 | 1.0303 | 0.24313 | 1 | 0.0034315 | 168.0017 | 1.5648 | 1.0273 | 0.231 | 1 | 5.0042e-05 | 1.004 | 0.090337 | 20.459 | -95.336 | 84.664 |  | 1000000000 | 32363583.21 |  | 9.707 | -76.4265 | 14.2739 | -18.9095
5754.4 | 1.031 | 0.24582 | 1 | 0.003471 | 169.936 | 1.5649 | 1.0279 | 0.23356 | 1 | 5.0618e-05 | 1.0041 | 0.091372 | 20.3583 | -95.404 | 84.596 |  | 1000000000 | 33113119.36 |  | 9.6128 | -76.2835 | 14.2673 | -19.1205
5821.4 | 1.0317 | 0.24856 | 1 | 0.0035114 | 171.9145 | 1.565 | 1.0286 | 0.23618 | 1 | 5.1208e-05 | 1.0042 | 0.09243 | 20.2563 | -95.4735 | 84.5265 |  | 1000000000 | 33888697.96 |  | 9.5177 | -76.1373 | 14.2605 | -19.3362
5888.4 | 1.0324 | 0.2513 | 1 | 0.0035518 | 173.893 | 1.565 | 1.0292 | 0.2388 | 1 | 5.1797e-05 | 1.0042 | 0.093488 | 20.1555 | -95.5428 | 84.4572 |  | 1000000000 | 34673254.56 |  | 9.4238 | -75.9912 | 14.2535 | -19.5516
5957 | 1.0332 | 0.25411 | 1 | 0.0035932 | 175.9188 | 1.5651 | 1.0299 | 0.24148 | 1 | 5.2401e-05 | 1.0043 | 0.094571 | 20.0535 | -95.6137 | 84.3863 |  | 1000000000 | 35485849 |  | 9.3289 | -75.8417 | 14.2464 | -19.7719
6025.6 | 1.0339 | 0.25691 | 1 | 0.0036345 | 177.9446 | 1.5652 | 1.0306 | 0.24415 | 1 | 5.3004e-05 | 1.0044 | 0.095653 | 19.9526 | -95.6844 | 84.3156 |  | 1000000000 | 36307855.36 |  | 9.2352 | -75.6923 | 14.2392 | -19.992
6095.8 | 1.0347 | 0.25977 | 1 | 0.0036769 | 180.0177 | 1.5652 | 1.0313 | 0.24688 | 1 | 5.3621e-05 | 1.0046 | 0.096761 | 19.8504 | -95.7566 | 84.2434 |  | 1000000000 | 37158777.64 |  | 9.1405 | -75.5396 | 14.2317 | -20.217
6166 | 1.0355 | 0.26263 | 1 | 0.0037192 | 182.0907 | 1.5653 | 1.032 | 0.24961 | 1 | 5.4239e-05 | 1.0047 | 0.097869 | 19.7494 | -95.8287 | 84.1713 |  | 1000000000 | 38019556 |  | 9.0471 | -75.387 | 14.2242 | -20.4417
6237.8 | 1.0363 | 0.26554 | 1 | 0.0037625 | 184.211 | 1.5654 | 1.0327 | 0.25239 | 1 | 5.4871e-05 | 1.0048 | 0.099001 | 19.6473 | -95.9024 | 84.0976 |  | 1000000000 | 38910148.84 |  | 8.9527 | -75.2311 | 14.2164 | -20.6713
6309.6 | 1.0371 | 0.26846 | 1 | 0.0038058 | 186.3313 | 1.5654 | 1.0335 | 0.25517 | 1 | 5.5502e-05 | 1.0049 | 0.10013 | 19.5463 | -95.9759 | 84.0241 |  | 1000000000 | 39811052.16 |  | 8.8596 | -75.0753 | 14.2085 | -20.9005
6383.05 | 1.038 | 0.27143 | 1 | 0.0038501 | 188.5003 | 1.5655 | 1.0342 | 0.25801 | 1 | 5.6148e-05 | 1.005 | 0.10129 | 19.4441 | -96.0509 | 83.9491 |  | 1000000000 | 40743327.3025 |  | 8.7655 | -74.9161 | 14.2004 | -21.1348
6456.5 | 1.0389 | 0.2744 | 1 | 0.0038944 | 190.6693 | 1.5656 | 1.035 | 0.26085 | 1 | 5.6794e-05 | 1.0051 | 0.10245 | 19.3431 | -96.1258 | 83.8742 |  | 1000000000 | 41686392.25 |  | 8.6727 | -74.7571 | 14.1922 | -21.3687
6531.7 | 1.0398 | 0.27743 | 1 | 0.0039398 | 192.89 | 1.5656 | 1.0358 | 0.26375 | 1 | 5.7456e-05 | 1.0052 | 0.10363 | 19.2407 | -96.2024 | 83.7976 |  | 1000000000 | 42663104.89 |  | 8.5789 | -74.5944 | 14.1837 | -21.608
6606.9 | 1.0407 | 0.28047 | 1 | 0.0039852 | 195.1107 | 1.5657 | 1.0366 | 0.26665 | 1 | 5.8117e-05 | 1.0053 | 0.10482 | 19.1396 | -96.2788 | 83.7212 |  | 1000000000 | 43651127.61 |  | 8.4863 | -74.4319 | 14.1751 | -21.8469
6683.85 | 1.0416 | 0.28356 | 1 | 0.0040316 | 197.3831 | 1.5657 | 1.0375 | 0.2696 | 1 | 5.8794e-05 | 1.0055 | 0.10603 | 19.0372 | -96.3569 | 83.6431 |  | 1000000000 | 44673850.8225 |  | 8.3928 | -74.2659 | 14.1662 | -22.091
6760.8 | 1.0425 | 0.28665 | 1 | 0.004078 | 199.6555 | 1.5658 | 1.0383 | 0.27256 | 1 | 5.9471e-05 | 1.0056 | 0.10724 | 18.9359 | -96.4348 | 83.5652 |  | 1000000000 | 45708416.64 |  | 8.3005 | -74.1 | 14.1573 | -22.3348
6839.55 | 1.0435 | 0.28981 | 1 | 0.0041255 | 201.981 | 1.5658 | 1.0392 | 0.27558 | 1 | 6.0164e-05 | 1.0057 | 0.10848 | 18.8335 | -96.5144 | 83.4856 |  | 1000000000 | 46779444.2025 |  | 8.2073 | -73.9305 | 14.148 | -22.5839
6918.3 | 1.0445 | 0.29296 | 1 | 0.004173 | 204.3066 | 1.5659 | 1.0401 | 0.27859 | 1 | 6.0857e-05 | 1.0059 | 0.10972 | 18.7321 | -96.5939 | 83.4061 |  | 1000000000 | 47862874.89 |  | 8.1153 | -73.7612 | 14.1387 | -22.8327
6998.9 | 1.0455 | 0.29617 | 1 | 0.0042216 | 206.6867 | 1.566 | 1.041 | 0.28167 | 1 | 6.1566e-05 | 1.006 | 0.11099 | 18.6295 | -96.6751 | 83.3249 |  | 1000000000 | 48984601.21 |  | 8.0224 | -73.5881 | 14.129 | -23.087
7079.5 | 1.0466 | 0.29939 | 1 | 0.0042702 | 209.0669 | 1.566 | 1.042 | 0.28474 | 1 | 6.2275e-05 | 1.0061 | 0.11226 | 18.5281 | -96.7561 | 83.2439 |  | 1000000000 | 50119320.25 |  | 7.9307 | -73.4153 | 14.1193 | -23.3409
7161.95 | 1.0476 | 0.30266 | 1 | 0.00432 | 211.5017 | 1.5661 | 1.0429 | 0.28787 | 1 | 6.3e-05 | 1.0063 | 0.11356 | 18.4255 | -96.8389 | 83.1611 |  | 1000000000 | 51293527.8025 |  | 7.8381 | -73.2387 | 14.1092 | -23.6002
7244.4 | 1.0487 | 0.30594 | 1 | 0.0043697 | 213.9365 | 1.5661 | 1.0439 | 0.29101 | 1 | 6.3725e-05 | 1.0064 | 0.11485 | 18.324 | -96.9216 | 83.0784 |  | 1000000000 | 52481331.36 |  | 7.7468 | -73.0625 | 14.099 | -23.8591
7328.75 | 1.0498 | 0.30928 | 1 | 0.0044206 | 216.4274 | 1.5662 | 1.0449 | 0.2942 | 1 | 6.4467e-05 | 1.0066 | 0.11618 | 18.2213 | -97.0059 | 82.9941 |  | 1000000000 | 53710576.5625 |  | 7.6546 | -72.8824 | 14.0885 | -24.1235
7413.1 | 1.0509 | 0.31261 | 1 | 0.0044714 | 218.9183 | 1.5662 | 1.0459 | 0.29739 | 1 | 6.5209e-05 | 1.0067 | 0.1175 | 18.1197 | -97.0902 | 82.9098 |  | 1000000000 | 54954051.61 |  | 7.5637 | -72.7026 | 14.0779 | -24.3876
7499.45 | 1.0521 | 0.31602 | 1 | 0.0045235 | 221.4683 | 1.5663 | 1.047 | 0.30065 | 1 | 6.5969e-05 | 1.0069 | 0.11886 | 18.0169 | -97.1763 | 82.8237 |  | 1000000000 | 56241750.3025 |  | 7.4718 | -72.5189 | 14.0669 | -24.6574
7585.8 | 1.0533 | 0.31941 | 1 | 0.0045756 | 224.0183 | 1.5663 | 1.048 | 0.30391 | 1 | 6.6728e-05 | 1.007 | 0.12022 | 17.9152 | -97.2622 | 82.7378 |  | 1000000000 | 57544361.64 |  | 7.3812 | -72.3355 | 14.0559 | -24.9268
7674.15 | 1.0545 | 0.32288 | 1 | 0.0046289 | 226.6273 | 1.5664 | 1.0491 | 0.30723 | 1 | 6.7505e-05 | 1.0072 | 0.1216 | 17.8123 | -97.35 | 82.65 |  | 1000000000 | 58892578.2225 |  | 7.2897 | -72.1481 | 14.0444 | -25.2019
7762.5 | 1.0557 | 0.32634 | 1 | 0.0046822 | 229.2363 | 1.5664 | 1.0502 | 0.31054 | 1 | 6.8283e-05 | 1.0074 | 0.12299 | 17.7105 | -97.4376 | 82.5624 |  | 1000000000 | 60256406.25 |  | 7.1995 | -71.9611 | 14.0329 | -25.4765
7852.9 | 1.057 | 0.32987 | 1 | 0.0047367 | 231.9059 | 1.5665 | 1.0514 | 0.31393 | 1 | 6.9078e-05 | 1.0075 | 0.12441 | 17.6075 | -97.5271 | 82.4729 |  | 1000000000 | 61668038.41 |  | 7.1084 | -71.7701 | 14.0209 | -25.7571
7943.3 | 1.0583 | 0.3334 | 1 | 0.0047912 | 234.5755 | 1.5665 | 1.0525 | 0.31731 | 1 | 6.9873e-05 | 1.0077 | 0.12583 | 17.5056 | -97.6165 | 82.3835 |  | 1000000000 | 63096014.89 |  | 7.0186 | -71.5794 | 14.0089 | -26.0371
8035.8 | 1.0596 | 0.33699 | 1 | 0.004847 | 237.3071 | 1.5666 | 1.0537 | 0.32075 | 1 | 7.0687e-05 | 1.0079 | 0.12728 | 17.4025 | -97.7078 | 82.2922 |  | 1000000000 | 64574081.64 |  | 6.9279 | -71.3847 | 13.9965 | -26.323
8128.3 | 1.0609 | 0.34058 | 1 | 0.0049028 | 240.0387 | 1.5666 | 1.055 | 0.32419 | 1 | 7.15e-05 | 1.0081 | 0.12873 | 17.3006 | -97.7989 | 82.2011 |  | 1000000000 | 66069260.89 |  | 6.8385 | -71.1904 | 13.9839 | -26.6085
8222.95 | 1.0623 | 0.34424 | 1 | 0.0049599 | 242.8338 | 1.5667 | 1.0562 | 0.32771 | 1 | 7.2333e-05 | 1.0083 | 0.13021 | 17.1974 | -97.8919 | 82.1081 |  | 1000000000 | 67616906.7025 |  | 6.7482 | -70.992 | 13.971 | -26.8999
8270.275 | 1.063 | 0.34607 | 1 | 0.0049885 | 244.2313 | 1.5667 | 1.0568 | 0.32946 | 1 | 7.2749e-05 | 1.0084 | 0.13095 | 17.1462 | -97.9384 | 82.0616 |  | 1000000000 | 68397448.5756 |  | 6.7036 | -70.8929 | 13.9645 | -27.0455
8317.6 | 1.0637 | 0.34789 | 1 | 0.005017 | 245.6288 | 1.5667 | 1.0575 | 0.33121 | 1 | 7.3165e-05 | 1.0085 | 0.13169 | 17.0953 | -97.9848 | 82.0152 |  | 1000000000 | 69182469.76 |  | 6.6592 | -70.794 | 13.9579 | -27.1908
8366.05 | 1.0644 | 0.34976 | 1 | 0.0050462 | 247.0596 | 1.5667 | 1.0581 | 0.333 | 1 | 7.3592e-05 | 1.0086 | 0.13245 | 17.0435 | -98.0323 | 81.9677 |  | 1000000000 | 69990792.6025 |  | 6.6141 | -70.6928 | 13.9512 | -27.3395
8414.5 | 1.0652 | 0.35162 | 1 | 0.0050755 | 248.4904 | 1.5668 | 1.0588 | 0.33479 | 1 | 7.4018e-05 | 1.0087 | 0.13321 | 16.9919 | -98.0798 | 81.9202 |  | 1000000000 | 70803810.25 |  | 6.5694 | -70.5917 | 13.9444 | -27.4881
8462.95 | 1.0659 | 0.35348 | 1 | 0.0051047 | 249.9211 | 1.5668 | 1.0594 | 0.33657 | 1 | 7.4444e-05 | 1.0088 | 0.13397 | 16.9407 | -98.1272 | 81.8728 |  | 1000000000 | 71621522.7025 |  | 6.5249 | -70.4907 | 13.9376 | -27.6364
8511.4 | 1.0666 | 0.35534 | 1 | 0.0051339 | 251.3519 | 1.5668 | 1.0601 | 0.33836 | 1 | 7.487e-05 | 1.0089 | 0.13473 | 16.8897 | -98.1745 | 81.8255 |  | 1000000000 | 72443929.96 |  | 6.4807 | -70.3899 | 13.9308 | -27.7846
8560.95 | 1.0674 | 0.35724 | 1 | 0.0051638 | 252.8151 | 1.5668 | 1.0608 | 0.34018 | 1 | 7.5306e-05 | 1.009 | 0.1355 | 16.8378 | -98.2229 | 81.7771 |  | 1000000000 | 73289864.9025 |  | 6.4359 | -70.2869 | 13.9237 | -27.9361
8610.5 | 1.0681 | 0.35913 | 1 | 0.0051937 | 254.2784 | 1.5669 | 1.0615 | 0.342 | 1 | 7.5742e-05 | 1.0091 | 0.13628 | 16.7863 | -98.2713 | 81.7287 |  | 1000000000 | 74140710.25 |  | 6.3914 | -70.1839 | 13.9167 | -28.0873
8660.05 | 1.0689 | 0.36103 | 1 | 0.0052236 | 255.7416 | 1.5669 | 1.0622 | 0.34382 | 1 | 7.6178e-05 | 1.0092 | 0.13705 | 16.735 | -98.3196 | 81.6804 |  | 1000000000 | 74996466.0025 |  | 6.3472 | -70.0812 | 13.9096 | -28.2384
8709.6 | 1.0697 | 0.36292 | 1 | 0.0052535 | 257.2049 | 1.5669 | 1.0629 | 0.34563 | 1 | 7.6614e-05 | 1.0093 | 0.13783 | 16.684 | -98.3679 | 81.6321 |  | 1000000000 | 75857132.16 |  | 6.3033 | -69.9785 | 13.9025 | -28.3894
8760.325 | 1.0705 | 0.36485 | 1 | 0.0052841 | 258.7028 | 1.5669 | 1.0636 | 0.34749 | 1 | 7.706e-05 | 1.0094 | 0.13862 | 16.632 | -98.4172 | 81.5828 |  | 1000000000 | 76743294.1056 |  | 6.2587 | -69.8735 | 13.8952 | -28.5437
8811.05 | 1.0713 | 0.36678 | 1 | 0.0053147 | 260.2008 | 1.567 | 1.0643 | 0.34934 | 1 | 7.7506e-05 | 1.0095 | 0.13941 | 16.5804 | -98.4665 | 81.5335 |  | 1000000000 | 77634602.1025 |  | 6.2144 | -69.7687 | 13.8878 | -28.6979
8861.775 | 1.072 | 0.3687 | 1 | 0.0053452 | 261.6987 | 1.567 | 1.065 | 0.35119 | 1 | 7.7952e-05 | 1.0096 | 0.1402 | 16.529 | -98.5158 | 81.4842 |  | 1000000000 | 78531056.1506 |  | 6.1704 | -69.6639 | 13.8804 | -28.8519
8912.5 | 1.0728 | 0.37062 | 1 | 0.0053758 | 263.1967 | 1.567 | 1.0657 | 0.35304 | 1 | 7.8398e-05 | 1.0097 | 0.141 | 16.4779 | -98.565 | 81.435 |  | 1000000000 | 79432656.25 |  | 6.1267 | -69.5593 | 13.873 | -29.0057
8964.4 | 1.0737 | 0.37259 | 1 | 0.0054071 | 264.7293 | 1.567 | 1.0665 | 0.35492 | 1 | 7.8855e-05 | 1.0098 | 0.14181 | 16.4259 | -98.6154 | 81.3846 |  | 1000000000 | 80360467.36 |  | 6.0823 | -69.4525 | 13.8654 | -29.1629
9016.3 | 1.0745 | 0.37455 | 1 | 0.0054385 | 266.262 | 1.567 | 1.0672 | 0.35681 | 1 | 7.9312e-05 | 1.0099 | 0.14262 | 16.3742 | -98.6657 | 81.3343 |  | 1000000000 | 81293665.69 |  | 6.0383 | -69.3457 | 13.8578 | -29.3199
9068.2 | 1.0753 | 0.37651 | 1 | 0.0054698 | 267.7946 | 1.5671 | 1.068 | 0.35869 | 1 | 7.9768e-05 | 1.01 | 0.14343 | 16.3228 | -98.7159 | 81.2841 |  | 1000000000 | 82232251.24 |  | 5.9945 | -69.2391 | 13.8501 | -29.4768
9120.1 | 1.0762 | 0.37846 | 1 | 0.0055011 | 269.3273 | 1.5671 | 1.0687 | 0.36057 | 1 | 8.0225e-05 | 1.0102 | 0.14424 | 16.2716 | -98.7661 | 81.2339 |  | 1000000000 | 83176224.01 |  | 5.9511 | -69.1326 | 13.8424 | -29.6335
9173.2 | 1.077 | 0.38046 | 1 | 0.0055331 | 270.8953 | 1.5671 | 1.0695 | 0.36249 | 1 | 8.0692e-05 | 1.0103 | 0.14507 | 16.2196 | -98.8174 | 81.1826 |  | 1000000000 | 84147598.24 |  | 5.907 | -69.0238 | 13.8344 | -29.7935
9226.3 | 1.0779 | 0.38246 | 1 | 0.0055651 | 272.4634 | 1.5671 | 1.0703 | 0.36441 | 1 | 8.1159e-05 | 1.0104 | 0.1459 | 16.1678 | -98.8686 | 81.1314 |  | 1000000000 | 85124611.69 |  | 5.8632 | -68.9152 | 13.8265 | -29.9534
9279.4 | 1.0787 | 0.38445 | 1 | 0.0055971 | 274.0315 | 1.5671 | 1.0711 | 0.36633 | 1 | 8.1626e-05 | 1.0105 | 0.14672 | 16.1163 | -98.9198 | 81.0802 |  | 1000000000 | 86107264.36 |  | 5.8197 | -68.8067 | 13.8185 | -30.1131
9332.5 | 1.0796 | 0.38643 | 1 | 0.0056292 | 275.5996 | 1.5672 | 1.0719 | 0.36824 | 1 | 8.2093e-05 | 1.0106 | 0.14755 | 16.0651 | -98.971 | 81.029 |  | 1000000000 | 87095556.25 |  | 5.7765 | -68.6984 | 13.8104 | -30.2726
9386.85 | 1.0805 | 0.38847 | 1 | 0.005662 | 277.2046 | 1.5672 | 1.0727 | 0.37019 | 1 | 8.2571e-05 | 1.0108 | 0.1484 | 16.013 | -99.0233 | 80.9767 |  | 1000000000 | 88112952.9225 |  | 5.7327 | -68.5876 | 13.8022 | -30.4357
9441.2 | 1.0814 | 0.39049 | 1 | 0.0056947 | 278.8096 | 1.5672 | 1.0735 | 0.37214 | 1 | 8.3049e-05 | 1.0109 | 0.14925 | 15.9612 | -99.0756 | 80.9244 |  | 1000000000 | 89136257.44 |  | 5.6891 | -68.477 | 13.7939 | -30.5986
9495.55 | 1.0823 | 0.39252 | 1 | 0.0057275 | 280.4146 | 1.5672 | 1.0743 | 0.37409 | 1 | 8.3527e-05 | 1.011 | 0.15009 | 15.9096 | -99.1278 | 80.8722 |  | 1000000000 | 90165469.8025 |  | 5.6459 | -68.3666 | 13.7855 | -30.7612
9549.9 | 1.0832 | 0.39454 | 1 | 0.0057603 | 282.0196 | 1.5673 | 1.0751 | 0.37604 | 1 | 8.4005e-05 | 1.0111 | 0.15094 | 15.8583 | -99.18 | 80.82 |  | 1000000000 | 91200590.01 |  | 5.603 | -68.2563 | 13.7772 | -30.9237
9605.525 | 1.0842 | 0.3966 | 1 | 0.0057939 | 283.6622 | 1.5673 | 1.076 | 0.37803 | 1 | 8.4495e-05 | 1.0113 | 0.15181 | 15.8061 | -99.2333 | 80.7667 |  | 1000000000 | 92266110.5256 |  | 5.5594 | -68.1436 | 13.7686 | -31.0897
9661.15 | 1.0851 | 0.39867 | 1 | 0.0058274 | 285.3049 | 1.5673 | 1.0768 | 0.38001 | 1 | 8.4984e-05 | 1.0114 | 0.15267 | 15.7542 | -99.2866 | 80.7134 |  | 1000000000 | 93337819.3225 |  | 5.5161 | -68.0311 | 13.7599 | -31.2555
9716.775 | 1.086 | 0.40072 | 1 | 0.005861 | 286.9475 | 1.5673 | 1.0777 | 0.38199 | 1 | 8.5473e-05 | 1.0115 | 0.15354 | 15.7025 | -99.3398 | 80.6602 |  | 1000000000 | 94415716.4006 |  | 5.4731 | -67.9187 | 13.7513 | -31.4211
9772.4 | 1.087 | 0.40278 | 1 | 0.0058945 | 288.5902 | 1.5673 | 1.0785 | 0.38397 | 1 | 8.5963e-05 | 1.0117 | 0.1544 | 15.6512 | -99.393 | 80.607 |  | 1000000000 | 95499801.76 |  | 5.4304 | -67.8065 | 13.7426 | -31.5865
9829.3 | 1.088 | 0.40488 | 1 | 0.0059288 | 290.2705 | 1.5674 | 1.0794 | 0.38599 | 1 | 8.6463e-05 | 1.0118 | 0.15529 | 15.5989 | -99.4474 | 80.5526 |  | 1000000000 | 96615138.49 |  | 5.3871 | -67.6919 | 13.7336 | -31.7555
9886.2 | 1.0889 | 0.40697 | 1 | 0.0059631 | 291.9508 | 1.5674 | 1.0803 | 0.38801 | 1 | 8.6964e-05 | 1.0119 | 0.15618 | 15.5469 | -99.5017 | 80.4983 |  | 1000000000 | 97736950.44 |  | 5.3441 | -67.5775 | 13.7246 | -31.9242
9943.1 | 1.0899 | 0.40906 | 1 | 0.0059975 | 293.6311 | 1.5674 | 1.0812 | 0.39002 | 1 | 8.7464e-05 | 1.0121 | 0.15706 | 15.4952 | -99.5559 | 80.4441 |  | 1000000000 | 98865237.61 |  | 5.3015 | -67.4632 | 13.7156 | -32.0927
10000 | 1.0909 | 0.41115 | 1 | 0.0060318 | 295.3114 | 1.5674 | 1.0821 | 0.39203 | 1 | 8.7965e-05 | 1.0122 | 0.15794 | 15.4438 | -99.6101 | 80.3899 |  | 1000000000 | 100000000 |  | 5.2591 | -67.3492 | 13.7065 | -32.261
10058.25 | 1.0919 | 0.41328 | 1 | 0.0060669 | 297.0316 | 1.5674 | 1.083 | 0.39409 | 1 | 8.8477e-05 | 1.0123 | 0.15885 | 15.3915 | -99.6656 | 80.3344 |  | 1000000000 | 101168393.0625 |  | 5.216 | -67.2326 | 13.6972 | -32.433
10116.5 | 1.093 | 0.41541 | 1 | 0.0061021 | 298.7517 | 1.5674 | 1.0839 | 0.39614 | 1 | 8.8989e-05 | 1.0125 | 0.15976 | 15.3394 | -99.721 | 80.279 |  | 1000000000 | 102343572.25 |  | 5.1733 | -67.1162 | 13.6879 | -32.6048
10174.75 | 1.094 | 0.41753 | 1 | 0.0061372 | 300.4719 | 1.5675 | 1.0849 | 0.39819 | 1 | 8.9502e-05 | 1.0126 | 0.16066 | 15.2876 | -99.7763 | 80.2237 |  | 1000000000 | 103525537.5625 |  | 5.1309 | -67 | 13.6785 | -32.7763
10233 | 1.095 | 0.41965 | 1 | 0.0061723 | 302.1921 | 1.5675 | 1.0858 | 0.40023 | 1 | 9.0014e-05 | 1.0128 | 0.16157 | 15.2361 | -99.8315 | 80.1685 |  | 1000000000 | 104714289 |  | 5.0888 | -66.884 | 13.6691 | -32.9476
10292.5 | 1.0961 | 0.42181 | 1 | 0.0062082 | 303.9492 | 1.5675 | 1.0868 | 0.40232 | 1 | 9.0538e-05 | 1.0129 | 0.16249 | 15.1837 | -99.8879 | 80.1121 |  | 1000000000 | 105935556.25 |  | 5.0461 | -66.7656 | 13.6594 | -33.1223
10352 | 1.0971 | 0.42397 | 1 | 0.0062441 | 305.7062 | 1.5675 | 1.0877 | 0.4044 | 1 | 9.1061e-05 | 1.0131 | 0.16341 | 15.1317 | -99.9443 | 80.0557 |  | 1000000000 | 107163904 |  | 5.0038 | -66.6475 | 13.6497 | -33.2968
10411.5 | 1.0982 | 0.42612 | 1 | 0.00628 | 307.4633 | 1.5675 | 1.0887 | 0.40647 | 1 | 9.1584e-05 | 1.0132 | 0.16434 | 15.0799 | -100.0006 | 79.9994 |  | 1000000000 | 108399332.25 |  | 4.9618 | -66.5296 | 13.6399 | -33.471
10471 | 1.0993 | 0.42827 | 1 | 0.0063159 | 309.2204 | 1.5676 | 1.0897 | 0.40855 | 1 | 9.2108e-05 | 1.0134 | 0.16526 | 15.0284 | -100.0568 | 79.9432 |  | 1000000000 | 109641841 |  | 4.92 | -66.4119 | 13.6302 | -33.6449
10532 | 1.1004 | 0.43047 | 1 | 0.0063527 | 311.0218 | 1.5676 | 1.0907 | 0.41067 | 1 | 9.2644e-05 | 1.0135 | 0.1662 | 14.9759 | -100.1144 | 79.8856 |  | 1000000000 | 110923024 |  | 4.8776 | -66.2914 | 13.6201 | -33.823
10593 | 1.1015 | 0.43266 | 1 | 0.0063895 | 312.8232 | 1.5676 | 1.0917 | 0.41279 | 1 | 9.3181e-05 | 1.0137 | 0.16715 | 14.9236 | -100.1719 | 79.8281 |  | 1000000000 | 112211649 |  | 4.8355 | -66.1712 | 13.61 | -34.0008
10654 | 1.1026 | 0.43485 | 1 | 0.0064263 | 314.6246 | 1.5676 | 1.0927 | 0.4149 | 1 | 9.3717e-05 | 1.0138 | 0.1681 | 14.8717 | -100.2294 | 79.7706 |  | 1000000000 | 113507716 |  | 4.7936 | -66.0511 | 13.5998 | -34.1783
10715 | 1.1037 | 0.43704 | 1 | 0.006463 | 316.4259 | 1.5676 | 1.0937 | 0.41701 | 1 | 9.4254e-05 | 1.014 | 0.16904 | 14.82 | -100.2868 | 79.7132 |  | 1000000000 | 114811225 |  | 4.7522 | -65.9313 | 13.5896 | -34.3556
10777.5 | 1.1049 | 0.43927 | 1 | 0.0065007 | 318.2716 | 1.5677 | 1.0948 | 0.41917 | 1 | 9.4804e-05 | 1.0142 | 0.17001 | 14.7673 | -100.3456 | 79.6544 |  | 1000000000 | 116154506.25 |  | 4.71 | -65.8087 | 13.5792 | -34.5369
10840 | 1.1061 | 0.4415 | 1 | 0.0065384 | 320.1173 | 1.5677 | 1.0958 | 0.42132 | 1 | 9.5354e-05 | 1.0143 | 0.17098 | 14.7149 | -100.4043 | 79.5957 |  | 1000000000 | 117505600 |  | 4.6681 | -65.6864 | 13.5686 | -34.7179
10902.5 | 1.1072 | 0.44373 | 1 | 0.0065761 | 321.963 | 1.5677 | 1.0969 | 0.42347 | 1 | 9.5903e-05 | 1.0145 | 0.17194 | 14.6628 | -100.4629 | 79.5371 |  | 1000000000 | 118864506.25 |  | 4.6266 | -65.5643 | 13.5581 | -34.8987
10965 | 1.1084 | 0.44595 | 1 | 0.0066138 | 323.8086 | 1.5677 | 1.098 | 0.42562 | 1 | 9.6453e-05 | 1.0146 | 0.17291 | 14.611 | -100.5215 | 79.4785 |  | 1000000000 | 120231225 |  | 4.5853 | -65.4424 | 13.5475 | -35.0792
11028.75 | 1.1096 | 0.44821 | 1 | 0.0066523 | 325.6912 | 1.5677 | 1.099 | 0.4278 | 1 | 9.7014e-05 | 1.0148 | 0.1739 | 14.5584 | -100.5812 | 79.4188 |  | 1000000000 | 121633326.5625 |  | 4.5436 | -65.3183 | 13.5366 | -35.2629
11092.5 | 1.1108 | 0.45046 | 1 | 0.0066907 | 327.5738 | 1.5677 | 1.1001 | 0.42998 | 1 | 9.7575e-05 | 1.015 | 0.17488 | 14.5061 | -100.6409 | 79.3591 |  | 1000000000 | 123043556.25 |  | 4.5022 | -65.1944 | 13.5257 | -35.4464
11156.25 | 1.112 | 0.45271 | 1 | 0.0067292 | 329.4564 | 1.5678 | 1.1012 | 0.43216 | 1 | 9.8136e-05 | 1.0152 | 0.17587 | 14.454 | -100.7004 | 79.2996 |  | 1000000000 | 124461914.0625 |  | 4.4611 | -65.0708 | 13.5147 | -35.6296
11220 | 1.1132 | 0.45496 | 1 | 0.0067676 | 331.339 | 1.5678 | 1.1024 | 0.43433 | 1 | 9.8696e-05 | 1.0153 | 0.17685 | 14.4023 | -100.76 | 79.24 |  | 1000000000 | 125888400 |  | 4.4203 | -64.9474 | 13.5038 | -35.8125
11285.5 | 1.1145 | 0.45726 | 1 | 0.0068071 | 333.2733 | 1.5678 | 1.1035 | 0.43656 | 1 | 9.9272e-05 | 1.0155 | 0.17787 | 14.3494 | -100.821 | 79.179 |  | 1000000000 | 127362510.25 |  | 4.3788 | -64.8209 | 13.4924 | -36.0001
11351 | 1.1158 | 0.45956 | 1 | 0.0068467 | 335.2075 | 1.5678 | 1.1046 | 0.43878 | 1 | 9.9849e-05 | 1.0157 | 0.17888 | 14.2968 | -100.882 | 79.118 |  | 1000000000 | 128845201 |  | 4.3375 | -64.6947 | 13.4811 | -36.1874
11416.5 | 1.117 | 0.46185 | 1 | 0.0068862 | 337.1418 | 1.5678 | 1.1058 | 0.44099 | 1 | 0.00010042 | 1.0159 | 0.17989 | 14.2444 | -100.943 | 79.057 |  | 1000000000 | 130336472.25 |  | 4.2966 | -64.5687 | 13.4696 | -36.3743
11482 | 1.1183 | 0.46414 | 1 | 0.0069257 | 339.0761 | 1.5678 | 1.107 | 0.44321 | 1 | 0.000101 | 1.0161 | 0.1809 | 14.1924 | -101.0039 | 78.9961 |  | 1000000000 | 131836324 |  | 4.256 | -64.4429 | 13.4582 | -36.561
11548.75 | 1.1196 | 0.46646 | 1 | 0.0069659 | 341.0473 | 1.5679 | 1.1081 | 0.44546 | 1 | 0.00010159 | 1.0162 | 0.18193 | 14.1396 | -101.0659 | 78.9341 |  | 1000000000 | 133373626.5625 |  | 4.215 | -64.315 | 13.4465 | -36.7508
11615.5 | 1.1209 | 0.46878 | 1 | 0.0070062 | 343.0185 | 1.5679 | 1.1093 | 0.4477 | 1 | 0.00010218 | 1.0164 | 0.18296 | 14.0871 | -101.1278 | 78.8722 |  | 1000000000 | 134919840.25 |  | 4.1743 | -64.1874 | 13.4347 | -36.9404
11682.25 | 1.1222 | 0.47109 | 1 | 0.0070465 | 344.9896 | 1.5679 | 1.1105 | 0.44994 | 1 | 0.00010276 | 1.0166 | 0.18399 | 14.0349 | -101.1896 | 78.8104 |  | 1000000000 | 136474965.0625 |  | 4.1339 | -64.06 | 13.4229 | -37.1296
11749 | 1.1236 | 0.4734 | 1 | 0.0070867 | 346.9608 | 1.5679 | 1.1117 | 0.45218 | 1 | 0.00010335 | 1.0168 | 0.18502 | 13.983 | -101.2514 | 78.7486 |  | 1000000000 | 138039001 |  | 4.0938 | -63.9329 | 13.411 | -37.3185
11817.5 | 1.1249 | 0.47576 | 1 | 0.007128 | 348.9837 | 1.5679 | 1.113 | 0.45447 | 1 | 0.00010395 | 1.017 | 0.18607 | 13.93 | -101.3147 | 78.6853 |  | 1000000000 | 139653306.25 |  | 4.053 | -63.8028 | 13.3988 | -37.5119
11886 | 1.1263 | 0.47812 | 1 | 0.0071693 | 351.0065 | 1.5679 | 1.1142 | 0.45675 | 1 | 0.00010455 | 1.0172 | 0.18713 | 13.8772 | -101.378 | 78.622 |  | 1000000000 | 141276996 |  | 4.0125 | -63.6729 | 13.3866 | -37.7051
11954.5 | 1.1277 | 0.48047 | 1 | 0.0072107 | 353.0294 | 1.568 | 1.1155 | 0.45903 | 1 | 0.00010516 | 1.0174 | 0.18818 | 13.8248 | -101.4412 | 78.5588 |  | 1000000000 | 142910070.25 |  | 3.9723 | -63.5433 | 13.3743 | -37.8978
12023 | 1.1291 | 0.48282 | 1 | 0.007252 | 355.0523 | 1.568 | 1.1167 | 0.4613 | 1 | 0.00010576 | 1.0176 | 0.18923 | 13.7726 | -101.5043 | 78.4957 |  | 1000000000 | 144552529 |  | 3.9325 | -63.414 | 13.3619 | -38.0903
12093 | 1.1305 | 0.48521 | 1 | 0.0072942 | 357.1194 | 1.568 | 1.118 | 0.46362 | 1 | 0.00010638 | 1.0178 | 0.19031 | 13.7196 | -101.5687 | 78.4313 |  | 1000000000 | 146240649 |  | 3.8921 | -63.2822 | 13.3493 | -38.2865
12163 | 1.1319 | 0.48759 | 1 | 0.0073364 | 359.1866 | 1.568 | 1.1193 | 0.46593 | 1 | 0.00010699 | 1.018 | 0.19139 | 13.6668 | -101.6331 | 78.3669 |  | 1000000000 | 147938569 |  | 3.852 | -63.1507 | 13.3366 | -38.4824
12233 | 1.1333 | 0.48997 | 1 | 0.0073786 | 361.2538 | 1.568 | 1.1206 | 0.46824 | 1 | 0.00010761 | 1.0182 | 0.19246 | 13.6143 | -101.6974 | 78.3026 |  | 1000000000 | 149646289 |  | 3.8123 | -63.0194 | 13.3238 | -38.678
12303 | 1.1348 | 0.49235 | 1 | 0.0074209 | 363.3209 | 1.568 | 1.1219 | 0.47054 | 1 | 0.00010822 | 1.0184 | 0.19354 | 13.5621 | -101.7616 | 78.2384 |  | 1000000000 | 151363809 |  | 3.7729 | -62.8885 | 13.3111 | -38.8731
12374.5 | 1.1363 | 0.49476 | 1 | 0.007464 | 365.4324 | 1.5681 | 1.1233 | 0.47289 | 1 | 0.00010885 | 1.0186 | 0.19464 | 13.5091 | -101.8271 | 78.1729 |  | 1000000000 | 153128250.25 |  | 3.733 | -62.755 | 13.298 | -39.0721
12446 | 1.1377 | 0.49718 | 1 | 0.0075071 | 367.5438 | 1.5681 | 1.1246 | 0.47523 | 1 | 0.00010948 | 1.0188 | 0.19573 | 13.4563 | -101.8925 | 78.1075 |  | 1000000000 | 154902916 |  | 3.6933 | -62.6219 | 13.2848 | -39.2707
12517.5 | 1.1392 | 0.49958 | 1 | 0.0075502 | 369.6553 | 1.5681 | 1.126 | 0.47756 | 1 | 0.00011011 | 1.019 | 0.19683 | 13.4038 | -101.9579 | 78.0421 |  | 1000000000 | 156687806.25 |  | 3.654 | -62.489 | 13.2716 | -39.4688
12589 | 1.1407 | 0.50198 | 1 | 0.0075934 | 371.7667 | 1.5681 | 1.1273 | 0.47989 | 1 | 0.00011074 | 1.0193 | 0.19793 | 13.3516 | -102.0232 | 77.9768 |  | 1000000000 | 158482921 |  | 3.6151 | -62.3565 | 13.2584 | -39.6666
12662.25 | 1.1423 | 0.50443 | 1 | 0.0076375 | 373.9299 | 1.5681 | 1.1287 | 0.48227 | 1 | 0.00011138 | 1.0195 | 0.19905 | 13.2984 | -102.09 | 77.91 |  | 1000000000 | 160332575.0625 |  | 3.5755 | -62.2211 | 13.2447 | -39.8689
12735.5 | 1.1438 | 0.50687 | 1 | 0.0076817 | 376.093 | 1.5681 | 1.1301 | 0.48464 | 1 | 0.00011203 | 1.0197 | 0.20017 | 13.2455 | -102.1567 | 77.8433 |  | 1000000000 | 162192960.25 |  | 3.5362 | -62.086 | 13.2311 | -40.0707
12808.75 | 1.1454 | 0.50931 | 1 | 0.0077259 | 378.2561 | 1.5682 | 1.1316 | 0.48701 | 1 | 0.00011267 | 1.0199 | 0.2013 | 13.1928 | -102.2234 | 77.7766 |  | 1000000000 | 164064076.5625 |  | 3.4972 | -61.9512 | 13.2174 | -40.2722
12882 | 1.1469 | 0.51174 | 1 | 0.0077701 | 380.4193 | 1.5682 | 1.133 | 0.48937 | 1 | 0.00011332 | 1.0202 | 0.20242 | 13.1404 | -102.29 | 77.71 |  | 1000000000 | 165945924 |  | 3.4586 | -61.8168 | 13.2036 | -40.4732
12957.25 | 1.1485 | 0.51423 | 1 | 0.0078155 | 382.6415 | 1.5682 | 1.1344 | 0.4918 | 1 | 0.00011398 | 1.0204 | 0.20357 | 13.0869 | -102.3583 | 77.6417 |  | 1000000000 | 167890327.5625 |  | 3.4192 | -61.679 | 13.1895 | -40.6793
13032.5 | 1.1502 | 0.51672 | 1 | 0.0078609 | 384.8637 | 1.5682 | 1.1359 | 0.49421 | 1 | 0.00011464 | 1.0206 | 0.20472 | 13.0336 | -102.4265 | 77.5735 |  | 1000000000 | 169846056.25 |  | 3.3802 | -61.5416 | 13.1752 | -40.8849
13107.75 | 1.1518 | 0.51919 | 1 | 0.0079062 | 387.0859 | 1.5682 | 1.1374 | 0.49662 | 1 | 0.0001153 | 1.0209 | 0.20587 | 12.9806 | -102.4946 | 77.5054 |  | 1000000000 | 171813110.0625 |  | 3.3415 | -61.4045 | 13.161 | -41.0901
13183 | 1.1534 | 0.52166 | 1 | 0.0079516 | 389.3081 | 1.5682 | 1.1389 | 0.49902 | 1 | 0.00011596 | 1.0211 | 0.20702 | 12.9279 | -102.5627 | 77.4373 |  | 1000000000 | 173791489 |  | 3.3031 | -61.2678 | 13.1466 | -41.2949
13259.75 | 1.1551 | 0.52418 | 1 | 0.0079979 | 391.5746 | 1.5682 | 1.1404 | 0.50146 | 1 | 0.00011664 | 1.0214 | 0.20819 | 12.8745 | -102.6321 | 77.3679 |  | 1000000000 | 175820970.0625 |  | 3.2643 | -61.1287 | 13.132 | -41.5034
13336.5 | 1.1568 | 0.52668 | 1 | 0.0080442 | 393.8411 | 1.5683 | 1.1419 | 0.5039 | 1 | 0.00011731 | 1.0216 | 0.20936 | 12.8213 | -102.7013 | 77.2987 |  | 1000000000 | 177862232.25 |  | 3.2258 | -60.99 | 13.1173 | -41.7114
13413.25 | 1.1584 | 0.52918 | 1 | 0.0080905 | 396.1076 | 1.5683 | 1.1435 | 0.50633 | 1 | 0.00011799 | 1.0218 | 0.21054 | 12.7684 | -102.7705 | 77.2295 |  | 1000000000 | 179915275.5625 |  | 3.1876 | -60.8516 | 13.1026 | -41.9189
13490 | 1.1601 | 0.53167 | 1 | 0.0081368 | 398.3741 | 1.5683 | 1.145 | 0.50875 | 1 | 0.00011866 | 1.0221 | 0.21171 | 12.7157 | -102.8396 | 77.1604 |  | 1000000000 | 181980100 |  | 3.1498 | -60.7136 | 13.0878 | -42.126
13568.5 | 1.1619 | 0.53421 | 1 | 0.0081841 | 400.6922 | 1.5683 | 1.1466 | 0.51122 | 1 | 0.00011935 | 1.0223 | 0.2129 | 12.6622 | -102.9102 | 77.0898 |  | 1000000000 | 184104192.25 |  | 3.1114 | -60.5728 | 13.0726 | -42.3373
13647 | 1.1636 | 0.53674 | 1 | 0.0082315 | 403.0104 | 1.5683 | 1.1482 | 0.51369 | 1 | 0.00012005 | 1.0226 | 0.2141 | 12.6089 | -102.9807 | 77.0193 |  | 1000000000 | 186240609 |  | 3.0733 | -60.4325 | 13.0574 | -42.5482
13725.5 | 1.1654 | 0.53926 | 1 | 0.0082788 | 405.3286 | 1.5683 | 1.1498 | 0.51615 | 1 | 0.00012074 | 1.0229 | 0.2153 | 12.5559 | -103.0511 | 76.9489 |  | 1000000000 | 188389350.25 |  | 3.0356 | -60.2925 | 13.0421 | -42.7586
13804 | 1.1671 | 0.54178 | 1 | 0.0083262 | 407.6467 | 1.5683 | 1.1514 | 0.5186 | 1 | 0.00012143 | 1.0231 | 0.21649 | 12.5032 | -103.1214 | 76.8786 |  | 1000000000 | 190550416 |  | 2.9982 | -60.1528 | 13.0268 | -42.9685
13884.25 | 1.169 | 0.54434 | 1 | 0.0083746 | 410.0166 | 1.5684 | 1.153 | 0.5211 | 1 | 0.00012213 | 1.0234 | 0.21771 | 12.4495 | -103.1932 | 76.8068 |  | 1000000000 | 192772398.0625 |  | 2.9603 | -60.0105 | 13.0111 | -43.1827
13964.5 | 1.1708 | 0.5469 | 1 | 0.008423 | 412.3865 | 1.5684 | 1.1547 | 0.52359 | 1 | 0.00012284 | 1.0237 | 0.21893 | 12.3962 | -103.2649 | 76.7351 |  | 1000000000 | 195007260.25 |  | 2.9227 | -59.8686 | 12.9953 | -43.3963
14044.75 | 1.1726 | 0.54945 | 1 | 0.0084714 | 414.7563 | 1.5684 | 1.1564 | 0.52608 | 1 | 0.00012354 | 1.0239 | 0.22015 | 12.3431 | -103.3365 | 76.6635 |  | 1000000000 | 197255002.5625 |  | 2.8854 | -59.727 | 12.9795 | -43.6095
14125 | 1.1744 | 0.55199 | 1 | 0.0085198 | 417.1262 | 1.5684 | 1.158 | 0.52855 | 1 | 0.00012425 | 1.0242 | 0.22137 | 12.2903 | -103.408 | 76.592 |  | 1000000000 | 199515625 |  | 2.8484 | -59.5859 | 12.9637 | -43.8221
14207.25 | 1.1763 | 0.55458 | 1 | 0.0085694 | 419.5551 | 1.5684 | 1.1597 | 0.53109 | 1 | 0.00012497 | 1.0245 | 0.22262 | 12.2365 | -103.4812 | 76.5188 |  | 1000000000 | 201845952.5625 |  | 2.8109 | -59.4417 | 12.9474 | -44.0396
14289.5 | 1.1782 | 0.55717 | 1 | 0.008619 | 421.984 | 1.5684 | 1.1615 | 0.53361 | 1 | 0.0001257 | 1.0248 | 0.22387 | 12.1829 | -103.5544 | 76.4456 |  | 1000000000 | 204189810.25 |  | 2.7737 | -59.2979 | 12.9311 | -44.2565
14371.75 | 1.1801 | 0.55975 | 1 | 0.0086686 | 424.4129 | 1.5684 | 1.1632 | 0.53613 | 1 | 0.00012642 | 1.025 | 0.22512 | 12.1296 | -103.6274 | 76.3726 |  | 1000000000 | 206547198.0625 |  | 2.7368 | -59.1545 | 12.9147 | -44.4729
14454 | 1.182 | 0.56232 | 1 | 0.0087182 | 426.8418 | 1.5685 | 1.1649 | 0.53864 | 1 | 0.00012714 | 1.0253 | 0.22636 | 12.0766 | -103.7003 | 76.2997 |  | 1000000000 | 208918116 |  | 2.7002 | -59.0115 | 12.8983 | -44.6888
14622.5 | 1.1859 | 0.56756 | 1 | 0.0088199 | 431.8178 | 1.5685 | 1.1685 | 0.54375 | 1 | 0.00012863 | 1.0259 | 0.22892 | 11.9688 | -103.8494 | 76.1506 |  | 1000000000 | 213817506.25 |  | 2.6262 | -58.7199 | 12.8644 | -45.1295
14706.75 | 1.1879 | 0.57017 | 1 | 0.0088707 | 434.3058 | 1.5685 | 1.1703 | 0.5463 | 1 | 0.00012937 | 1.0262 | 0.23019 | 11.9154 | -103.9239 | 76.0761 |  | 1000000000 | 216288495.5625 |  | 2.5897 | -58.5748 | 12.8475 | -45.3491
14791 | 1.1899 | 0.57277 | 1 | 0.0089215 | 436.7937 | 1.5685 | 1.1722 | 0.54884 | 1 | 0.00013011 | 1.0265 | 0.23147 | 11.8622 | -103.9982 | 76.0018 |  | 1000000000 | 218773681 |  | 2.5536 | -58.4301 | 12.8304 | -45.5681
14877.25 | 1.1919 | 0.57542 | 1 | 0.0089735 | 439.3408 | 1.5685 | 1.174 | 0.55143 | 1 | 0.00013087 | 1.0268 | 0.23277 | 11.808 | -104.0742 | 75.9258 |  | 1000000000 | 221332567.5625 |  | 2.5169 | -58.2824 | 12.813 | -45.7917
14963.5 | 1.194 | 0.57806 | 1 | 0.0090255 | 441.8878 | 1.5685 | 1.1759 | 0.55401 | 1 | 0.00013163 | 1.0271 | 0.23407 | 11.7541 | -104.15 | 75.85 |  | 1000000000 | 223906332.25 |  | 2.4805 | -58.1352 | 12.7954 | -46.0148
15049.75 | 1.1961 | 0.5807 | 1 | 0.0090775 | 444.4349 | 1.5685 | 1.1778 | 0.55659 | 1 | 0.00013238 | 1.0274 | 0.23538 | 11.7005 | -104.2258 | 75.7742 |  | 1000000000 | 226494975.0625 |  | 2.4444 | -57.9885 | 12.7779 | -46.2373
15136 | 1.1981 | 0.58332 | 1 | 0.0091296 | 446.9819 | 1.5686 | 1.1797 | 0.55916 | 1 | 0.00013314 | 1.0277 | 0.23668 | 11.6471 | -104.3015 | 75.6985 |  | 1000000000 | 229098496 |  | 2.4087 | -57.8422 | 12.7602 | -46.4593
15224 | 1.2002 | 0.58599 | 1 | 0.0091826 | 449.5806 | 1.5686 | 1.1816 | 0.56177 | 1 | 0.00013392 | 1.0281 | 0.238 | 11.593 | -104.3786 | 75.6214 |  | 1000000000 | 231770176 |  | 2.3726 | -57.6935 | 12.7422 | -46.6851
15312 | 1.2024 | 0.58865 | 1 | 0.0092357 | 452.1793 | 1.5686 | 1.1835 | 0.56437 | 1 | 0.00013469 | 1.0284 | 0.23933 | 11.5391 | -104.4556 | 75.5444 |  | 1000000000 | 234457344 |  | 2.3368 | -57.5452 | 12.7241 | -46.9104
15400 | 1.2045 | 0.5913 | 1 | 0.0092888 | 454.7781 | 1.5686 | 1.1855 | 0.56696 | 1 | 0.00013547 | 1.0287 | 0.24066 | 11.4855 | -104.5325 | 75.4675 |  | 1000000000 | 237160000 |  | 2.3013 | -57.3974 | 12.706 | -47.1351
15488 | 1.2066 | 0.59394 | 1 | 0.0093419 | 457.3768 | 1.5686 | 1.1874 | 0.56954 | 1 | 0.00013624 | 1.029 | 0.24198 | 11.4322 | -104.6093 | 75.3907 |  | 1000000000 | 239878144 |  | 2.2662 | -57.25 | 12.6878 | -47.3592
15578.25 | 1.2089 | 0.59663 | 1 | 0.0093963 | 460.0419 | 1.5686 | 1.1895 | 0.57219 | 1 | 0.00013703 | 1.0294 | 0.24334 | 11.3777 | -104.6879 | 75.3121 |  | 1000000000 | 242681873.0625 |  | 2.2304 | -57.0995 | 12.6691 | -47.5885
15668.5 | 1.2111 | 0.59932 | 1 | 0.0094507 | 462.7071 | 1.5686 | 1.1915 | 0.57482 | 1 | 0.00013783 | 1.0297 | 0.2447 | 11.3236 | -104.7665 | 75.2335 |  | 1000000000 | 245501892.25 |  | 2.195 | -56.9494 | 12.6504 | -47.8171
15758.75 | 1.2133 | 0.602 | 1 | 0.0095052 | 465.3723 | 1.5686 | 1.1935 | 0.57744 | 1 | 0.00013862 | 1.03 | 0.24605 | 11.2697 | -104.8449 | 75.1551 |  | 1000000000 | 248338201.5625 |  | 2.1599 | -56.7998 | 12.6316 | -48.0451
15849 | 1.2155 | 0.60467 | 1 | 0.0095596 | 468.0374 | 1.5687 | 1.1956 | 0.58006 | 1 | 0.00013942 | 1.0304 | 0.24741 | 11.2162 | -104.9232 | 75.0768 |  | 1000000000 | 251190801 |  | 2.1252 | -56.6507 | 12.6128 | -48.2725
15941.25 | 1.2178 | 0.60738 | 1 | 0.0096152 | 470.7617 | 1.5687 | 1.1977 | 0.58272 | 1 | 0.00014023 | 1.0307 | 0.24879 | 11.1617 | -105.0032 | 74.9968 |  | 1000000000 | 254123451.5625 |  | 2.09 | -56.4989 | 12.5935 | -48.5043
16033.5 | 1.2201 | 0.61009 | 1 | 0.0096709 | 473.4859 | 1.5687 | 1.1998 | 0.58538 | 1 | 0.00014104 | 1.0311 | 0.25018 | 11.1074 | -105.083 | 74.917 |  | 1000000000 | 257073122.25 |  | 2.0551 | -56.3475 | 12.5742 | -48.7355
16125.75 | 1.2224 | 0.61279 | 1 | 0.0097265 | 476.2101 | 1.5687 | 1.2019 | 0.58802 | 1 | 0.00014185 | 1.0314 | 0.25156 | 11.0535 | -105.1627 | 74.8373 |  | 1000000000 | 260039813.0625 |  | 2.0205 | -56.1967 | 12.5548 | -48.966
16218 | 1.2247 | 0.61547 | 1 | 0.0097822 | 478.9343 | 1.5687 | 1.204 | 0.59066 | 1 | 0.00014266 | 1.0318 | 0.25294 | 10.9998 | -105.2423 | 74.7577 |  | 1000000000 | 263023524 |  | 1.9863 | -56.0464 | 12.5353 | -49.1959
16312.5 | 1.2271 | 0.61822 | 1 | 0.0098392 | 481.725 | 1.5687 | 1.2062 | 0.59335 | 1 | 0.00014349 | 1.0321 | 0.25435 | 10.9451 | -105.3238 | 74.6762 |  | 1000000000 | 266097656.25 |  | 1.9515 | -55.893 | 12.5154 | -49.4308
16407 | 1.2295 | 0.62095 | 1 | 0.0098961 | 484.5157 | 1.5687 | 1.2084 | 0.59603 | 1 | 0.00014432 | 1.0325 | 0.25577 | 10.8907 | -105.4051 | 74.5949 |  | 1000000000 | 269189649 |  | 1.9171 | -55.7402 | 12.4954 | -49.6649
16501.5 | 1.2319 | 0.62367 | 1 | 0.0099531 | 487.3063 | 1.5687 | 1.2106 | 0.5987 | 1 | 0.00014515 | 1.0329 | 0.25718 | 10.8365 | -105.4863 | 74.5137 |  | 1000000000 | 272299502.25 |  | 1.883 | -55.5879 | 12.4753 | -49.8984
16596 | 1.2343 | 0.62638 | 1.0001 | 0.01001 | 490.097 | 1.5688 | 1.2128 | 0.60136 | 1 | 0.00014599 | 1.0333 | 0.25859 | 10.7826 | -105.5674 | 74.4326 |  | 1000000000 | 275427216 |  | 1.8492 | -55.4361 | 12.4552 | -50.1313
16692.5 | 1.2368 | 0.62913 | 1.0001 | 0.010068 | 492.9467 | 1.5688 | 1.215 | 0.60407 | 1 | 0.00014683 | 1.0336 | 0.26003 | 10.7279 | -105.6501 | 74.3499 |  | 1000000000 | 278639556.25 |  | 1.8151 | -55.2817 | 12.4346 | -50.3684
16789 | 1.2393 | 0.63188 | 1.0001 | 0.010127 | 495.7965 | 1.5688 | 1.2173 | 0.60676 | 1 | 0.00014768 | 1.034 | 0.26147 | 10.6734 | -105.7326 | 74.2674 |  | 1000000000 | 281870521 |  | 1.7812 | -55.1279 | 12.414 | -50.6048
16885.5 | 1.2418 | 0.63461 | 1.0001 | 0.010185 | 498.6462 | 1.5688 | 1.2196 | 0.60945 | 1 | 0.00014853 | 1.0344 | 0.26291 | 10.6192 | -105.8151 | 74.1849 |  | 1000000000 | 285120110.25 |  | 1.7477 | -54.9746 | 12.3933 | -50.8405
16982 | 1.2443 | 0.63733 | 1.0001 | 0.010243 | 501.4959 | 1.5688 | 1.2219 | 0.61213 | 1 | 0.00014938 | 1.0348 | 0.26434 | 10.5653 | -105.8974 | 74.1026 |  | 1000000000 | 288388324 |  | 1.7145 | -54.8219 | 12.3726 | -51.0755
17081 | 1.2468 | 0.64012 | 1.0001 | 0.010303 | 504.4195 | 1.5688 | 1.2242 | 0.61487 | 1 | 0.00015025 | 1.0352 | 0.26582 | 10.5102 | -105.9817 | 74.0183 |  | 1000000000 | 291760561 |  | 1.6807 | -54.6658 | 12.3513 | -51.3159
17180 | 1.2494 | 0.64289 | 1.0001 | 0.010362 | 507.3431 | 1.5688 | 1.2266 | 0.61759 | 1 | 0.00015112 | 1.0356 | 0.26729 | 10.4554 | -106.0659 | 73.9341 |  | 1000000000 | 295152400 |  | 1.6473 | -54.5104 | 12.33 | -51.5555
17279 | 1.252 | 0.64565 | 1.0001 | 0.010422 | 510.2666 | 1.5688 | 1.229 | 0.62031 | 1 | 0.00015199 | 1.036 | 0.26876 | 10.4009 | -106.15 | 73.85 |  | 1000000000 | 298563841 |  | 1.6142 | -54.3555 | 12.3086 | -51.7945
17378 | 1.2546 | 0.64839 | 1.0001 | 0.010482 | 513.1902 | 1.5688 | 1.2313 | 0.62301 | 1 | 0.00015286 | 1.0364 | 0.27023 | 10.3467 | -106.2339 | 73.7661 |  | 1000000000 | 301994884 |  | 1.5814 | -54.2012 | 12.2872 | -52.0327
17479.25 | 1.2573 | 0.65119 | 1.0001 | 0.010543 | 516.1802 | 1.5689 | 1.2338 | 0.62577 | 1 | 0.00015376 | 1.0368 | 0.27173 | 10.2915 | -106.3196 | 73.6804 |  | 1000000000 | 305524180.5625 |  | 1.5482 | -54.044 | 12.2652 | -52.2756
17580.5 | 1.26 | 0.65398 | 1.0001 | 0.010604 | 519.1702 | 1.5689 | 1.2362 | 0.62851 | 1 | 0.00015465 | 1.0372 | 0.27323 | 10.2366 | -106.4052 | 73.5948 |  | 1000000000 | 309073980.25 |  | 1.5153 | -53.8875 | 12.2432 | -52.5178
17681.75 | 1.2627 | 0.65675 | 1.0001 | 0.010665 | 522.1602 | 1.5689 | 1.2387 | 0.63124 | 1 | 0.00015554 | 1.0377 | 0.27473 | 10.182 | -106.4907 | 73.5093 |  | 1000000000 | 312644283.0625 |  | 1.4827 | -53.7315 | 12.2211 | -52.7592
17783 | 1.2654 | 0.65952 | 1.0001 | 0.010726 | 525.1502 | 1.5689 | 1.2412 | 0.63397 | 1 | 0.00015643 | 1.0381 | 0.27623 | 10.1276 | -106.576 | 73.424 |  | 1000000000 | 316235089 |  | 1.4504 | -53.5762 | 12.199 | -52.9998
17886.5 | 1.2681 | 0.66233 | 1.0001 | 0.010788 | 528.2067 | 1.5689 | 1.2437 | 0.63674 | 1 | 0.00015734 | 1.0385 | 0.27776 | 10.0724 | -106.6631 | 73.3369 |  | 1000000000 | 319926882.25 |  | 1.4178 | -53.4181 | 12.1764 | -53.2451
17990 | 1.2709 | 0.66513 | 1.0001 | 0.010851 | 531.2631 | 1.5689 | 1.2463 | 0.6395 | 1 | 0.00015825 | 1.039 | 0.27929 | 10.0173 | -106.7501 | 73.2499 |  | 1000000000 | 323640100 |  | 1.3855 | -53.2606 | 12.1537 | -53.4895
18093.5 | 1.2737 | 0.66792 | 1.0001 | 0.010913 | 534.3196 | 1.5689 | 1.2488 | 0.64225 | 1 | 0.00015916 | 1.0394 | 0.28082 | 9.9626 | -106.8369 | 73.1631 |  | 1000000000 | 327374742.25 |  | 1.3534 | -53.1037 | 12.131 | -53.7332
18197 | 1.2765 | 0.67069 | 1.0001 | 0.010976 | 537.376 | 1.5689 | 1.2514 | 0.64499 | 1 | 0.00016007 | 1.0398 | 0.28234 | 9.9081 | -106.9236 | 73.0764 |  | 1000000000 | 331130809 |  | 1.3217 | -52.9475 | 12.1082 | -53.9761
18303 | 1.2794 | 0.67352 | 1.0001 | 0.01104 | 540.5063 | 1.5689 | 1.254 | 0.64778 | 1 | 0.000161 | 1.0403 | 0.28391 | 9.8526 | -107.0123 | 72.9877 |  | 1000000000 | 334999809 |  | 1.2896 | -52.7882 | 12.0848 | -54.2241
18409 | 1.2823 | 0.67634 | 1.0001 | 0.011104 | 543.6366 | 1.569 | 1.2567 | 0.65056 | 1 | 0.00016193 | 1.0408 | 0.28547 | 9.7974 | -107.1008 | 72.8992 |  | 1000000000 | 338891281 |  | 1.2578 | -52.6295 | 12.0614 | -54.4713
18515 | 1.2852 | 0.67914 | 1.0001 | 0.011168 | 546.7668 | 1.569 | 1.2593 | 0.65333 | 1 | 0.00016287 | 1.0412 | 0.28703 | 9.7424 | -107.1891 | 72.8109 |  | 1000000000 | 342805225 |  | 1.2262 | -52.4715 | 12.038 | -54.7176
18621 | 1.2881 | 0.68194 | 1.0001 | 0.011231 | 549.8971 | 1.569 | 1.262 | 0.65609 | 1 | 0.0001638 | 1.0417 | 0.28859 | 9.6877 | -107.2774 | 72.7226 |  | 1000000000 | 346741641 |  | 1.195 | -52.3141 | 12.0145 | -54.9632
18729.5 | 1.2911 | 0.68478 | 1.0001 | 0.011297 | 553.1012 | 1.569 | 1.2648 | 0.6589 | 1 | 0.00016475 | 1.0422 | 0.29018 | 9.632 | -107.3675 | 72.6325 |  | 1000000000 | 350794170.25 |  | 1.1634 | -52.1538 | 11.9904 | -55.2137
18838 | 1.2941 | 0.68761 | 1.0001 | 0.011362 | 556.3053 | 1.569 | 1.2675 | 0.6617 | 1 | 0.00016571 | 1.0426 | 0.29177 | 9.5766 | -107.4575 | 72.5425 |  | 1000000000 | 354870244 |  | 1.1321 | -51.9941 | 11.9663 | -55.4634
18946.5 | 1.2971 | 0.69043 | 1.0001 | 0.011428 | 559.5094 | 1.569 | 1.2703 | 0.66448 | 1 | 0.00016666 | 1.0431 | 0.29336 | 9.5214 | -107.5474 | 72.4526 |  | 1000000000 | 358969862.25 |  | 1.1012 | -51.8351 | 11.9421 | -55.7123
19055 | 1.3001 | 0.69324 | 1.0001 | 0.011493 | 562.7135 | 1.569 | 1.273 | 0.66726 | 1 | 0.00016762 | 1.0436 | 0.29495 | 9.4665 | -107.6372 | 72.3628 |  | 1000000000 | 363093025 |  | 1.0705 | -51.6768 | 11.9179 | -55.9603
19165.75 | 1.3032 | 0.69609 | 1.0001 | 0.01156 | 565.9841 | 1.569 | 1.2759 | 0.67008 | 1 | 0.00016859 | 1.0441 | 0.29657 | 9.4108 | -107.7286 | 72.2714 |  | 1000000000 | 367325973.0625 |  | 1.0395 | -51.5159 | 11.8931 | -56.2127
19276.5 | 1.3063 | 0.69892 | 1.0001 | 0.011627 | 569.2546 | 1.569 | 1.2787 | 0.67288 | 1 | 0.00016956 | 1.0446 | 0.29819 | 9.3553 | -107.8199 | 72.1801 |  | 1000000000 | 371583452.25 |  | 1.0088 | -51.3558 | 11.8683 | -56.4641
19387.25 | 1.3094 | 0.70174 | 1.0001 | 0.011694 | 572.5252 | 1.569 | 1.2816 | 0.67568 | 1 | 0.00017054 | 1.0451 | 0.29981 | 9.3001 | -107.911 | 72.089 |  | 1000000000 | 375865462.5625 |  | 0.97845 | -51.1963 | 11.8435 | -56.7147
19498 | 1.3125 | 0.70455 | 1.0001 | 0.01176 | 575.7957 | 1.5691 | 1.2845 | 0.67846 | 1 | 0.00017151 | 1.0456 | 0.30142 | 9.2452 | -108.002 | 71.998 |  | 1000000000 | 380172004 |  | 0.94839 | -51.0376 | 11.8186 | -56.9644
19611.75 | 1.3157 | 0.70743 | 1.0001 | 0.011829 | 579.1549 | 1.5691 | 1.2874 | 0.6813 | 1 | 0.00017251 | 1.0461 | 0.30308 | 9.189 | -108.0953 | 71.9047 |  | 1000000000 | 384620738.0625 |  | 0.91784 | -50.8753 | 11.793 | -57.2201
19725.5 | 1.319 | 0.71028 | 1.0001 | 0.011898 | 582.514 | 1.5691 | 1.2904 | 0.68413 | 1 | 0.00017351 | 1.0467 | 0.30474 | 9.1331 | -108.1885 | 71.8115 |  | 1000000000 | 389095350.25 |  | 0.8876 | -50.7137 | 11.7674 | -57.4748
19839.25 | 1.3222 | 0.71313 | 1.0001 | 0.011966 | 585.8732 | 1.5691 | 1.2934 | 0.68695 | 1 | 0.00017452 | 1.0472 | 0.30639 | 9.0775 | -108.2815 | 71.7185 |  | 1000000000 | 393595840.5625 |  | 0.85767 | -50.5529 | 11.7417 | -57.7286
19953 | 1.3254 | 0.71596 | 1.0001 | 0.012035 | 589.2323 | 1.5691 | 1.2963 | 0.68975 | 1 | 0.00017552 | 1.0477 | 0.30805 | 9.0222 | -108.3743 | 71.6257 |  | 1000000000 | 398122209 |  | 0.82805 | -50.3928 | 11.716 | -57.9816
20069 | 1.3288 | 0.71883 | 1.0001 | 0.012105 | 592.6579 | 1.5691 | 1.2994 | 0.6926 | 1 | 0.00017654 | 1.0483 | 0.30973 | 8.966 | -108.4688 | 71.5312 |  | 1000000000 | 402764761 |  | 0.79816 | -50.2303 | 11.6897 | -58.2386
20185 | 1.3321 | 0.72169 | 1.0001 | 0.012175 | 596.0835 | 1.5691 | 1.3025 | 0.69544 | 1 | 0.00017756 | 1.0488 | 0.31141 | 8.9102 | -108.5632 | 71.4368 |  | 1000000000 | 407434225 |  | 0.76858 | -50.0685 | 11.6634 | -58.4947
20301 | 1.3355 | 0.72453 | 1.0001 | 0.012245 | 599.5091 | 1.5691 | 1.3055 | 0.69826 | 1 | 0.00017858 | 1.0494 | 0.31309 | 8.8546 | -108.6574 | 71.3426 |  | 1000000000 | 412130601 |  | 0.73931 | -49.9075 | 11.6371 | -58.7499
20417 | 1.3388 | 0.72736 | 1.0001 | 0.012315 | 602.9347 | 1.5691 | 1.3086 | 0.70106 | 1 | 0.0001796 | 1.0499 | 0.31477 | 8.7992 | -108.7514 | 71.2486 |  | 1000000000 | 416853889 |  | 0.71034 | -49.7473 | 11.6107 | -59.0041
20536 | 1.3423 | 0.73025 | 1.0001 | 0.012386 | 606.4488 | 1.5691 | 1.3118 | 0.70393 | 1 | 0.00018064 | 1.0505 | 0.31649 | 8.7427 | -108.8477 | 71.1523 |  | 1000000000 | 421727296 |  | 0.68094 | -49.5837 | 11.5836 | -59.264
20655 | 1.3457 | 0.73312 | 1.0001 | 0.012458 | 609.963 | 1.5692 | 1.315 | 0.70678 | 1 | 0.00018169 | 1.0511 | 0.31821 | 8.6865 | -108.9439 | 71.0561 |  | 1000000000 | 426629025 |  | 0.65185 | -49.4209 | 11.5565 | -59.523
20774 | 1.3492 | 0.73598 | 1.0001 | 0.01253 | 613.4772 | 1.5692 | 1.3182 | 0.70962 | 1 | 0.00018274 | 1.0516 | 0.31993 | 8.6305 | -109.0398 | 70.9602 |  | 1000000000 | 431559076 |  | 0.62306 | -49.2589 | 11.5293 | -59.781
20893 | 1.3527 | 0.73882 | 1.0001 | 0.012602 | 616.9914 | 1.5692 | 1.3214 | 0.71244 | 1 | 0.00018378 | 1.0522 | 0.32164 | 8.5749 | -109.1356 | 70.8644 |  | 1000000000 | 436517449 |  | 0.59458 | -49.0976 | 11.5021 | -60.038
21014.75 | 1.3563 | 0.74171 | 1.0001 | 0.012675 | 620.5868 | 1.5692 | 1.3247 | 0.71532 | 1 | 0.00018486 | 1.0528 | 0.3234 | 8.5182 | -109.2335 | 70.7665 |  | 1000000000 | 441619717.5625 |  | 0.56575 | -48.9335 | 11.4743 | -60.3
21136.5 | 1.3599 | 0.74459 | 1.0001 | 0.012749 | 624.1822 | 1.5692 | 1.328 | 0.71818 | 1 | 0.00018593 | 1.0534 | 0.32515 | 8.4618 | -109.3312 | 70.6688 |  | 1000000000 | 446751632.25 |  | 0.53722 | -48.7701 | 11.4464 | -60.561
21258.25 | 1.3635 | 0.74745 | 1.0001 | 0.012822 | 627.7776 | 1.5692 | 1.3313 | 0.72103 | 1 | 0.000187 | 1.054 | 0.3269 | 8.4056 | -109.4287 | 70.5713 |  | 1000000000 | 451913193.0625 |  | 0.50901 | -48.6076 | 11.4184 | -60.821
21380 | 1.3671 | 0.7503 | 1.0001 | 0.012895 | 631.373 | 1.5692 | 1.3347 | 0.72386 | 1 | 0.00018807 | 1.0546 | 0.32864 | 8.3497 | -109.526 | 70.474 |  | 1000000000 | 457104400 |  | 0.48109 | -48.4459 | 11.3905 | -61.0801
21504.5 | 1.3708 | 0.7532 | 1.0001 | 0.01297 | 635.0496 | 1.5692 | 1.3381 | 0.72674 | 1 | 0.00018916 | 1.0552 | 0.33043 | 8.2929 | -109.6253 | 70.3747 |  | 1000000000 | 462443520.25 |  | 0.45285 | -48.2813 | 11.3618 | -61.344
21629 | 1.3745 | 0.75608 | 1.0001 | 0.013046 | 638.7262 | 1.5692 | 1.3415 | 0.72961 | 1 | 0.00019026 | 1.0559 | 0.33221 | 8.2363 | -109.7245 | 70.2755 |  | 1000000000 | 467813641 |  | 0.42492 | -48.1176 | 11.3332 | -61.6069
21753.5 | 1.3782 | 0.75894 | 1.0001 | 0.013121 | 642.4028 | 1.5692 | 1.3449 | 0.73246 | 1 | 0.00019135 | 1.0565 | 0.33399 | 8.1799 | -109.8235 | 70.1765 |  | 1000000000 | 473214762.25 |  | 0.39729 | -47.9547 | 11.3045 | -61.8688
21878 | 1.382 | 0.76179 | 1.0001 | 0.013196 | 646.0794 | 1.5692 | 1.3484 | 0.7353 | 1 | 0.00019245 | 1.0571 | 0.33577 | 8.1239 | -109.9223 | 70.0777 |  | 1000000000 | 478646884 |  | 0.36995 | -47.7927 | 11.2758 | -62.1296
22005.25 | 1.3858 | 0.76469 | 1.0001 | 0.013272 | 649.8372 | 1.5693 | 1.3519 | 0.73819 | 1 | 0.00019357 | 1.0578 | 0.33758 | 8.0669 | -110.0231 | 69.9769 |  | 1000000000 | 484231027.5625 |  | 0.34232 | -47.6279 | 11.2464 | -62.3952
22132.5 | 1.3897 | 0.76757 | 1.0001 | 0.013349 | 653.595 | 1.5693 | 1.3555 | 0.74106 | 1 | 0.00019469 | 1.0584 | 0.3394 | 8.0101 | -110.1237 | 69.8763 |  | 1000000000 | 489847556.25 |  | 0.31499 | -47.464 | 11.217 | -62.6598
22259.75 | 1.3935 | 0.77044 | 1.0001 | 0.013426 | 657.3528 | 1.5693 | 1.359 | 0.74391 | 1 | 0.00019581 | 1.0591 | 0.34121 | 7.9536 | -110.2242 | 69.7758 |  | 1000000000 | 495496470.0625 |  | 0.28796 | -47.3009 | 11.1875 | -62.9233
22387 | 1.3974 | 0.77329 | 1.0001 | 0.013503 | 661.1106 | 1.5693 | 1.3626 | 0.74676 | 1 | 0.00019693 | 1.0597 | 0.34302 | 7.8974 | -110.3244 | 69.6756 |  | 1000000000 | 501177769 |  | 0.26122 | -47.1387 | 11.158 | -63.1857
22517.5 | 1.4014 | 0.77619 | 1.0001 | 0.013581 | 664.9644 | 1.5693 | 1.3663 | 0.74965 | 1 | 0.00019807 | 1.0604 | 0.34487 | 7.8401 | -110.4271 | 69.5729 |  | 1000000000 | 507037806.25 |  | 0.2341 | -46.9732 | 11.1278 | -63.4539
22648 | 1.4054 | 0.77908 | 1.0001 | 0.01366 | 668.8182 | 1.5693 | 1.3699 | 0.75254 | 1 | 0.00019922 | 1.0611 | 0.34672 | 7.783 | -110.5295 | 69.4705 |  | 1000000000 | 512931904 |  | 0.20728 | -46.8086 | 11.0975 | -63.7209
22778.5 | 1.4094 | 0.78195 | 1.0001 | 0.013739 | 672.672 | 1.5693 | 1.3736 | 0.7554 | 1 | 0.00020037 | 1.0618 | 0.34857 | 7.7261 | -110.6317 | 69.3683 |  | 1000000000 | 518860062.25 |  | 0.18076 | -46.6449 | 11.0672 | -63.9868
22909 | 1.4134 | 0.78481 | 1.0001 | 0.013818 | 676.5258 | 1.5693 | 1.3773 | 0.75825 | 1 | 0.00020152 | 1.0625 | 0.35041 | 7.6696 | -110.7338 | 69.2662 |  | 1000000000 | 524822281 |  | 0.15453 | -46.4821 | 11.0369 | -64.2517
23042.25 | 1.4175 | 0.78771 | 1.0001 | 0.013898 | 680.4608 | 1.5693 | 1.3811 | 0.76115 | 1 | 0.00020269 | 1.0632 | 0.35229 | 7.6121 | -110.8378 | 69.1622 |  | 1000000000 | 530945285.0625 |  | 0.12805 | -46.3167 | 11.0059 | -64.5211
23175.5 | 1.4216 | 0.79059 | 1.0001 | 0.013978 | 684.3957 | 1.5693 | 1.3849 | 0.76403 | 1 | 0.00020386 | 1.0639 | 0.35417 | 7.5549 | -110.9416 | 69.0584 |  | 1000000000 | 537103800.25 |  | 0.10187 | -46.1522 | 10.9748 | -64.7894
23308.75 | 1.4258 | 0.79346 | 1.0001 | 0.014059 | 688.3307 | 1.5693 | 1.3888 | 0.7669 | 1 | 0.00020503 | 1.0646 | 0.35605 | 7.4979 | -111.0452 | 68.9548 |  | 1000000000 | 543297826.5625 |  | 0.075978 | -45.9887 | 10.9438 | -65.0566
23442 | 1.4299 | 0.79631 | 1.0001 | 0.014139 | 692.2657 | 1.5694 | 1.3926 | 0.76974 | 1 | 0.00020621 | 1.0653 | 0.35793 | 7.4413 | -111.1486 | 68.8514 |  | 1000000000 | 549527364 |  | 0.050376 | -45.826 | 10.9127 | -65.3226
23578.5 | 1.4342 | 0.79921 | 1.0001 | 0.014221 | 696.2967 | 1.5694 | 1.3965 | 0.77265 | 1 | 0.00020741 | 1.0661 | 0.35984 | 7.3835 | -111.2544 | 68.7456 |  | 1000000000 | 555945662.25 |  | 0.024445 | -45.6603 | 10.8809 | -65.5941
23715 | 1.4384 | 0.80209 | 1.0001 | 0.014304 | 700.3277 | 1.5694 | 1.4005 | 0.77553 | 1 | 0.00020861 | 1.0668 | 0.36176 | 7.326 | -111.3599 | 68.6401 |  | 1000000000 | 562401225 |  | -0.0011915 | -45.4955 | 10.849 | -65.8644
23851.5 | 1.4427 | 0.80496 | 1.0001 | 0.014386 | 704.3587 | 1.5694 | 1.4044 | 0.7784 | 1 | 0.00020981 | 1.0675 | 0.36367 | 7.2687 | -111.4652 | 68.5348 |  | 1000000000 | 568894052.25 |  | -0.026537 | -45.3316 | 10.8171 | -66.1336
23988 | 1.447 | 0.80781 | 1.0001 | 0.014468 | 708.3896 | 1.5694 | 1.4084 | 0.78125 | 1 | 0.00021101 | 1.0683 | 0.36558 | 7.2117 | -111.5703 | 68.4297 |  | 1000000000 | 575424144 |  | -0.051597 | -45.1687 | 10.7852 | -66.4016
24127.75 | 1.4514 | 0.81071 | 1.0001 | 0.014552 | 712.5166 | 1.5694 | 1.4125 | 0.78416 | 1 | 0.00021224 | 1.0691 | 0.36753 | 7.1537 | -111.6777 | 68.3223 |  | 1000000000 | 582148320.0625 |  | -0.07696 | -45.0028 | 10.7525 | -66.6749
24267.5 | 1.4558 | 0.8136 | 1.0001 | 0.014637 | 716.6435 | 1.5694 | 1.4165 | 0.78705 | 1 | 0.00021347 | 1.0698 | 0.36948 | 7.0959 | -111.7849 | 68.2151 |  | 1000000000 | 588911556.25 |  | -0.10203 | -44.8379 | 10.7198 | -66.947
24407.25 | 1.4603 | 0.81646 | 1.0001 | 0.014721 | 720.7705 | 1.5694 | 1.4206 | 0.78992 | 1 | 0.0002147 | 1.0706 | 0.37143 | 7.0384 | -111.8919 | 68.1081 |  | 1000000000 | 595713852.5625 |  | -0.12682 | -44.6739 | 10.687 | -67.2179
24547 | 1.4647 | 0.81931 | 1.0001 | 0.014805 | 724.8974 | 1.5694 | 1.4248 | 0.79277 | 1 | 0.00021593 | 1.0714 | 0.37338 | 6.9811 | -111.9986 | 68.0014 |  | 1000000000 | 602555209 |  | -0.15132 | -44.5109 | 10.6543 | -67.4877
24690 | 1.4693 | 0.82221 | 1.0001 | 0.014892 | 729.1204 | 1.5694 | 1.429 | 0.79567 | 1 | 0.00021718 | 1.0722 | 0.37536 | 6.9228 | -112.1076 | 67.8924 |  | 1000000000 | 609596100 |  | -0.1761 | -44.3451 | 10.6207 | -67.7626
24833 | 1.4739 | 0.82509 | 1.0001 | 0.014978 | 733.3433 | 1.5694 | 1.4332 | 0.79856 | 1 | 0.00021844 | 1.073 | 0.37735 | 6.8648 | -112.2165 | 67.7835 |  | 1000000000 | 616677889 |  | -0.20059 | -44.1802 | 10.5872 | -68.0363
24976 | 1.4784 | 0.82795 | 1.0001 | 0.015064 | 737.5662 | 1.5694 | 1.4374 | 0.80143 | 1 | 0.0002197 | 1.0738 | 0.37933 | 6.807 | -112.325 | 67.675 |  | 1000000000 | 623800576 |  | -0.2248 | -44.0163 | 10.5536 | -68.3088
25119 | 1.483 | 0.83079 | 1.0001 | 0.01515 | 741.7891 | 1.5694 | 1.4417 | 0.80428 | 1 | 0.00022096 | 1.0747 | 0.3813 | 6.7495 | -112.4334 | 67.5666 |  | 1000000000 | 630964161 |  | -0.24873 | -43.8533 | 10.52 | -68.5801
25265.25 | 1.4878 | 0.83368 | 1.0001 | 0.015238 | 746.108 | 1.5695 | 1.4461 | 0.80718 | 1 | 0.00022224 | 1.0755 | 0.38332 | 6.6909 | -112.544 | 67.456 |  | 1000000000 | 638332857.5625 |  | -0.27292 | -43.6877 | 10.4857 | -68.8563
25411.5 | 1.4925 | 0.83656 | 1.0001 | 0.015327 | 750.4269 | 1.5695 | 1.4504 | 0.81007 | 1 | 0.00022353 | 1.0763 | 0.38534 | 6.6327 | -112.6544 | 67.3456 |  | 1000000000 | 645744332.25 |  | -0.29682 | -43.523 | 10.4513 | -69.1313
25557.75 | 1.4972 | 0.83941 | 1.0001 | 0.015415 | 754.7458 | 1.5695 | 1.4548 | 0.81293 | 1 | 0.00022482 | 1.0772 | 0.38735 | 6.5747 | -112.7645 | 67.2355 |  | 1000000000 | 653198585.0625 |  | -0.32044 | -43.3593 | 10.4169 | -69.4051
25704 | 1.502 | 0.84224 | 1.0001 | 0.015503 | 759.0647 | 1.5695 | 1.4592 | 0.81578 | 1 | 0.0002261 | 1.078 | 0.38936 | 6.5169 | -112.8744 | 67.1256 |  | 1000000000 | 660695616 |  | -0.34379 | -43.1967 | 10.3825 | -69.6777
25853.75 | 1.5069 | 0.84513 | 1.0001 | 0.015593 | 763.487 | 1.5695 | 1.4637 | 0.81868 | 1 | 0.00022742 | 1.0789 | 0.39142 | 6.4581 | -112.9867 | 67.0133 |  | 1000000000 | 668416389.0625 |  | -0.36741 | -43.0311 | 10.3473 | -69.9556
26003.5 | 1.5117 | 0.848 | 1.0001 | 0.015684 | 767.9093 | 1.5695 | 1.4683 | 0.82156 | 1 | 0.00022874 | 1.0798 | 0.39347 | 6.3995 | -113.0988 | 66.9012 |  | 1000000000 | 676182012.25 |  | -0.39075 | -42.8665 | 10.3121 | -70.2322
26153.25 | 1.5166 | 0.85084 | 1.0001 | 0.015774 | 772.3315 | 1.5695 | 1.4728 | 0.82442 | 1 | 0.00023006 | 1.0807 | 0.39552 | 6.3412 | -113.2106 | 66.7894 |  | 1000000000 | 683992485.5625 |  | -0.41382 | -42.703 | 10.2768 | -70.5076
26303 | 1.5216 | 0.85367 | 1.0001 | 0.015864 | 776.7538 | 1.5695 | 1.4773 | 0.82727 | 1 | 0.00023137 | 1.0816 | 0.39757 | 6.2831 | -113.3222 | 66.6778 |  | 1000000000 | 691847809 |  | -0.43661 | -42.5405 | 10.2416 | -70.7817
26456 | 1.5266 | 0.85654 | 1.0001 | 0.015957 | 781.272 | 1.5695 | 1.482 | 0.83016 | 1 | 0.00023272 | 1.0825 | 0.39965 | 6.2241 | -113.4359 | 66.5641 |  | 1000000000 | 699919936 |  | -0.45962 | -42.3754 | 10.2055 | -71.0605
26609 | 1.5316 | 0.8594 | 1.0001 | 0.016049 | 785.7902 | 1.5695 | 1.4867 | 0.83303 | 1 | 0.00023406 | 1.0834 | 0.40173 | 6.1653 | -113.5494 | 66.4506 |  | 1000000000 | 708038881 |  | -0.48235 | -42.2115 | 10.1695 | -71.338
26762 | 1.5367 | 0.86223 | 1.0001 | 0.016141 | 790.3085 | 1.5695 | 1.4914 | 0.83588 | 1 | 0.00023541 | 1.0844 | 0.40381 | 6.1068 | -113.6627 | 66.3373 |  | 1000000000 | 716204644 |  | -0.50482 | -42.0485 | 10.1335 | -71.6142
26915 | 1.5418 | 0.86505 | 1.0001 | 0.016233 | 794.8267 | 1.5695 | 1.4961 | 0.83872 | 1 | 0.00023676 | 1.0853 | 0.40589 | 6.0486 | -113.7757 | 66.2243 |  | 1000000000 | 724417225 |  | -0.52701 | -41.8865 | 10.0974 | -71.8892
27071.75 | 1.547 | 0.86791 | 1.0001 | 0.016328 | 799.4557 | 1.5695 | 1.5009 | 0.8416 | 1 | 0.00023814 | 1.0862 | 0.40801 | 5.9892 | -113.8913 | 66.1087 |  | 1000000000 | 732879648.0625 |  | -0.54947 | -41.7217 | 10.0605 | -72.1696
27228.5 | 1.5522 | 0.87076 | 1.0001 | 0.016422 | 804.0847 | 1.5696 | 1.5057 | 0.84447 | 1 | 0.00023951 | 1.0872 | 0.41013 | 5.9301 | -114.0066 | 65.9934 |  | 1000000000 | 741391212.25 |  | -0.57166 | -41.5579 | 10.0236 | -72.4487
27385.25 | 1.5574 | 0.87359 | 1.0001 | 0.016517 | 808.7136 | 1.5696 | 1.5106 | 0.84732 | 1 | 0.00024089 | 1.0882 | 0.41225 | 5.8712 | -114.1216 | 65.8784 |  | 1000000000 | 749951917.5625 |  | -0.59358 | -41.3951 | 9.9866 | -72.7265
27542 | 1.5627 | 0.87639 | 1.0001 | 0.016611 | 813.3426 | 1.5696 | 1.5155 | 0.85015 | 1 | 0.00024227 | 1.0891 | 0.41436 | 5.8126 | -114.2364 | 65.7636 |  | 1000000000 | 758561764 |  | -0.61524 | -41.2334 | 9.9497 | -73.003
27702.5 | 1.5681 | 0.87925 | 1.0001 | 0.016708 | 818.0823 | 1.5696 | 1.5204 | 0.85303 | 1 | 0.00024368 | 1.0901 | 0.41652 | 5.7529 | -114.3536 | 65.6464 |  | 1000000000 | 767428506.25 |  | -0.63714 | -41.0689 | 9.9119 | -73.2847
27863 | 1.5735 | 0.88209 | 1.0001 | 0.016805 | 822.8221 | 1.5696 | 1.5254 | 0.85589 | 1 | 0.0002451 | 1.0911 | 0.41867 | 5.6934 | -114.4706 | 65.5294 |  | 1000000000 | 776346769 |  | -0.65878 | -40.9054 | 9.874 | -73.5652
28023.5 | 1.5789 | 0.8849 | 1.0001 | 0.016902 | 827.5618 | 1.5696 | 1.5305 | 0.85873 | 1 | 0.00024651 | 1.0921 | 0.42082 | 5.6343 | -114.5873 | 65.4127 |  | 1000000000 | 785316552.25 |  | -0.68015 | -40.7431 | 9.8362 | -73.8442
28184 | 1.5843 | 0.8877 | 1.0001 | 0.016999 | 832.3015 | 1.5696 | 1.5355 | 0.86156 | 1 | 0.00024792 | 1.0932 | 0.42297 | 5.5753 | -114.7038 | 65.2962 |  | 1000000000 | 794337856 |  | -0.70125 | -40.5818 | 9.7984 | -74.122
28348 | 1.5898 | 0.89054 | 1.0001 | 0.017097 | 837.1446 | 1.5696 | 1.5406 | 0.86442 | 1 | 0.00024936 | 1.0942 | 0.42516 | 5.5154 | -114.8225 | 65.1775 |  | 1000000000 | 803609104 |  | -0.72256 | -40.418 | 9.7598 | -74.4045
28512 | 1.5954 | 0.89336 | 1.0001 | 0.017196 | 841.9876 | 1.5696 | 1.5458 | 0.86727 | 1 | 0.0002508 | 1.0952 | 0.42735 | 5.4557 | -114.9409 | 65.0591 |  | 1000000000 | 812934144 |  | -0.7436 | -40.2554 | 9.7211 | -74.6855
28676 | 1.601 | 0.89616 | 1.0001 | 0.017295 | 846.8307 | 1.5696 | 1.551 | 0.8701 | 1 | 0.00025225 | 1.0963 | 0.42953 | 5.3963 | -115.0591 | 64.9409 |  | 1000000000 | 822312976 |  | -0.76437 | -40.0938 | 9.6825 | -74.9653
28840 | 1.6066 | 0.89894 | 1.0002 | 0.017394 | 851.6738 | 1.5696 | 1.5562 | 0.87291 | 1 | 0.00025369 | 1.0974 | 0.43171 | 5.3372 | -115.177 | 64.823 |  | 1000000000 | 831745600 |  | -0.7849 | -39.9333 | 9.6439 | -75.2437
29008 | 1.6123 | 0.90176 | 1.0002 | 0.017495 | 856.635 | 1.5696 | 1.5615 | 0.87577 | 1 | 0.00025517 | 1.0984 | 0.43393 | 5.2769 | -115.2975 | 64.7025 |  | 1000000000 | 841464064 |  | -0.80566 | -39.77 | 9.6043 | -75.5274
29176 | 1.6181 | 0.90457 | 1.0002 | 0.017597 | 861.5962 | 1.5696 | 1.5668 | 0.87861 | 1 | 0.00025665 | 1.0995 | 0.43615 | 5.2168 | -115.4176 | 64.5824 |  | 1000000000 | 851238976 |  | -0.82616 | -39.6078 | 9.5648 | -75.8098
29344 | 1.6238 | 0.90736 | 1.0002 | 0.017698 | 866.5574 | 1.5696 | 1.5722 | 0.88142 | 1 | 0.00025812 | 1.1006 | 0.43837 | 5.157 | -115.5376 | 64.4624 |  | 1000000000 | 861070336 |  | -0.84641 | -39.4468 | 9.5253 | -76.0908
29512 | 1.6296 | 0.91013 | 1.0002 | 0.017799 | 871.5186 | 1.5696 | 1.5776 | 0.88423 | 1 | 0.0002596 | 1.1017 | 0.44059 | 5.0975 | -115.6572 | 64.3428 |  | 1000000000 | 870958144 |  | -0.8664 | -39.2868 | 9.4857 | -76.3704
29684 | 1.6355 | 0.91294 | 1.0002 | 0.017903 | 876.5979 | 1.5697 | 1.5831 | 0.88707 | 1 | 0.00026111 | 1.1029 | 0.44285 | 5.0368 | -115.7793 | 64.2207 |  | 1000000000 | 881139856 |  | -0.88661 | -39.1241 | 9.4453 | -76.6553
29856 | 1.6415 | 0.91574 | 1.0002 | 0.018007 | 881.6772 | 1.5697 | 1.5886 | 0.8899 | 1 | 0.00026263 | 1.104 | 0.4451 | 4.9764 | -115.9012 | 64.0988 |  | 1000000000 | 891380736 |  | -0.90656 | -38.9625 | 9.4048 | -76.9387
30028 | 1.6474 | 0.91851 | 1.0002 | 0.01811 | 886.7566 | 1.5697 | 1.5941 | 0.89271 | 1 | 0.00026414 | 1.1051 | 0.44736 | 4.9163 | -116.0228 | 63.9772 |  | 1000000000 | 901680784 |  | -0.92627 | -38.8021 | 9.3644 | -77.2207
30200 | 1.6534 | 0.92126 | 1.0002 | 0.018214 | 891.8359 | 1.5697 | 1.5997 | 0.8955 | 1 | 0.00026565 | 1.1063 | 0.44961 | 4.8564 | -116.1441 | 63.8559 |  | 1000000000 | 912040000 |  | -0.94572 | -38.6428 | 9.324 | -77.5013
30375.75 | 1.6595 | 0.92405 | 1.0002 | 0.01832 | 897.0259 | 1.5697 | 1.6053 | 0.89833 | 1 | 0.0002672 | 1.1075 | 0.4519 | 4.7955 | -116.2677 | 63.7323 |  | 1000000000 | 922686188.0625 |  | -0.96535 | -38.4811 | 9.2827 | -77.7865
30551.5 | 1.6656 | 0.92683 | 1.0002 | 0.018426 | 902.216 | 1.5697 | 1.611 | 0.90114 | 1 | 0.00026875 | 1.1087 | 0.45418 | 4.7349 | -116.391 | 63.609 |  | 1000000000 | 933394152.25 |  | -0.98472 | -38.3206 | 9.2414 | -78.0704
30727.25 | 1.6718 | 0.92958 | 1.0002 | 0.018532 | 907.4061 | 1.5697 | 1.6167 | 0.90393 | 1 | 0.00027029 | 1.1099 | 0.45647 | 4.6745 | -116.514 | 63.486 |  | 1000000000 | 944163892.5625 |  | -1.0039 | -38.1612 | 9.2002 | -78.3527
30903 | 1.6779 | 0.93231 | 1.0002 | 0.018638 | 912.5961 | 1.5697 | 1.6225 | 0.9067 | 1 | 0.00027184 | 1.1111 | 0.45874 | 4.6144 | -116.6367 | 63.3633 |  | 1000000000 | 954995409 |  | -1.0227 | -38.003 | 9.159 | -78.6337
31083 | 1.6842 | 0.93509 | 1.0002 | 0.018747 | 917.9117 | 1.5697 | 1.6283 | 0.90951 | 1 | 0.00027342 | 1.1123 | 0.46107 | 4.5531 | -116.762 | 63.238 |  | 1000000000 | 966152889 |  | -1.0418 | -37.842 | 9.1168 | -78.92
31263 | 1.6905 | 0.93784 | 1.0002 | 0.018855 | 923.2273 | 1.5697 | 1.6342 | 0.91231 | 1 | 0.000275 | 1.1135 | 0.4634 | 4.4921 | -116.887 | 63.113 |  | 1000000000 | 977375169 |  | -1.0607 | -37.6822 | 9.0746 | -79.2048
31443 | 1.6969 | 0.94058 | 1.0002 | 0.018964 | 928.5429 | 1.5697 | 1.6401 | 0.91509 | 1 | 0.00027659 | 1.1148 | 0.46571 | 4.4313 | -117.0117 | 62.9883 |  | 1000000000 | 988662249 |  | -1.0793 | -37.5236 | 9.0324 | -79.4881
31623 | 1.7032 | 0.94329 | 1.0002 | 0.019072 | 933.8584 | 1.5697 | 1.646 | 0.91784 | 1 | 0.00027817 | 1.116 | 0.46803 | 4.3708 | -117.136 | 62.864 |  | 1000000000 | 1000014129 |  | -1.0977 | -37.3661 | 8.9903 | -79.7699
31807 | 1.7097 | 0.94605 | 1.0002 | 0.019183 | 939.2921 | 1.5697 | 1.652 | 0.92064 | 1 | 0.00027979 | 1.1173 | 0.47038 | 4.3092 | -117.2628 | 62.7372 |  | 1000000000 | 1011685249 |  | -1.1162 | -37.2063 | 8.9472 | -80.0566
31991 | 1.7162 | 0.94878 | 1.0002 | 0.019294 | 944.7258 | 1.5697 | 1.6581 | 0.92342 | 1 | 0.00028141 | 1.1186 | 0.47274 | 4.2479 | -117.3893 | 62.6107 |  | 1000000000 | 1023424081 |  | -1.1345 | -37.0476 | 8.9042 | -80.3417
32175 | 1.7228 | 0.9515 | 1.0002 | 0.019405 | 950.1595 | 1.5697 | 1.6642 | 0.92617 | 1 | 0.00028303 | 1.1199 | 0.47509 | 4.1869 | -117.5154 | 62.4846 |  | 1000000000 | 1035230625 |  | -1.1525 | -36.8901 | 8.8612 | -80.6254
32359 | 1.7293 | 0.95419 | 1.0002 | 0.019516 | 955.5932 | 1.5697 | 1.6703 | 0.92891 | 1 | 0.00028464 | 1.1212 | 0.47743 | 4.1261 | -117.6412 | 62.3588 |  | 1000000000 | 1047104881 |  | -1.1703 | -36.7337 | 8.8182 | -80.9075
32547.5 | 1.736 | 0.95693 | 1.0002 | 0.01963 | 961.1598 | 1.5698 | 1.6765 | 0.93169 | 1 | 0.0002863 | 1.1225 | 0.47982 | 4.0641 | -117.7698 | 62.2302 |  | 1000000000 | 1059339756.25 |  | -1.1884 | -36.5747 | 8.7743 | -81.1951
32736 | 1.7427 | 0.95964 | 1.0002 | 0.019743 | 966.7264 | 1.5698 | 1.6828 | 0.93446 | 1 | 0.00028796 | 1.1239 | 0.48221 | 4.0023 | -117.8979 | 62.1021 |  | 1000000000 | 1071645696 |  | -1.2061 | -36.4169 | 8.7303 | -81.4811
32924.5 | 1.7495 | 0.96234 | 1.0002 | 0.019857 | 972.293 | 1.5698 | 1.6891 | 0.9372 | 1 | 0.00028962 | 1.1252 | 0.4846 | 3.9409 | -118.0258 | 61.9742 |  | 1000000000 | 1084022700.25 |  | -1.2237 | -36.2602 | 8.6864 | -81.7656
33113 | 1.7562 | 0.96501 | 1.0002 | 0.019971 | 977.8596 | 1.5698 | 1.6953 | 0.93992 | 1 | 0.00029128 | 1.1266 | 0.48697 | 3.8796 | -118.1532 | 61.8468 |  | 1000000000 | 1096470769 |  | -1.241 | -36.1047 | 8.6425 | -82.0486
33305.75 | 1.7631 | 0.96773 | 1.0002 | 0.020087 | 983.5516 | 1.5698 | 1.7018 | 0.94268 | 1 | 0.00029297 | 1.128 | 0.4894 | 3.8173 | -118.2832 | 61.7168 |  | 1000000000 | 1109272983.0625 |  | -1.2585 | -35.9469 | 8.5976 | -82.3364
33498.5 | 1.7701 | 0.97042 | 1.0002 | 0.020203 | 989.2437 | 1.5698 | 1.7082 | 0.94542 | 1 | 0.00029467 | 1.1294 | 0.49182 | 3.7552 | -118.4129 | 61.5871 |  | 1000000000 | 1122149502.25 |  | -1.2757 | -35.7902 | 8.5528 | -82.6226
33691.25 | 1.777 | 0.97309 | 1.0002 | 0.020319 | 994.9358 | 1.5698 | 1.7147 | 0.94814 | 1 | 0.00029636 | 1.1308 | 0.49423 | 3.6934 | -118.5421 | 61.4579 |  | 1000000000 | 1135100326.5625 |  | -1.2927 | -35.6348 | 8.508 | -82.9074
33884 | 1.784 | 0.97574 | 1.0002 | 0.020436 | 1000.6279 | 1.5698 | 1.7212 | 0.95084 | 1 | 0.00029806 | 1.1322 | 0.49664 | 3.6319 | -118.6711 | 61.3289 |  | 1000000000 | 1148125456 |  | -1.3095 | -35.4805 | 8.4633 | -83.1906
34081.5 | 1.7911 | 0.97844 | 1.0002 | 0.020555 | 1006.4603 | 1.5698 | 1.7278 | 0.95359 | 1 | 0.0002998 | 1.1336 | 0.4991 | 3.5691 | -118.8028 | 61.1972 |  | 1000000000 | 1161548642.25 |  | -1.3265 | -35.3236 | 8.4175 | -83.4792
34279 | 1.7982 | 0.98111 | 1.0002 | 0.020674 | 1012.2926 | 1.5698 | 1.7345 | 0.95631 | 1 | 0.00030153 | 1.1351 | 0.50156 | 3.5066 | -118.9341 | 61.0659 |  | 1000000000 | 1175049841 |  | -1.3432 | -35.1679 | 8.3717 | -83.7662
34476.5 | 1.8054 | 0.98376 | 1.0002 | 0.020793 | 1018.125 | 1.5698 | 1.7412 | 0.95902 | 1 | 0.00030327 | 1.1366 | 0.50401 | 3.4444 | -119.0651 | 60.9349 |  | 1000000000 | 1188629052.25 |  | -1.3598 | -35.0135 | 8.326 | -84.0516
34674 | 1.8126 | 0.9864 | 1.0002 | 0.020912 | 1023.9574 | 1.5698 | 1.7479 | 0.9617 | 1 | 0.00030501 | 1.138 | 0.50645 | 3.3824 | -119.1957 | 60.8043 |  | 1000000000 | 1202286276 |  | -1.3761 | -34.8601 | 8.2803 | -84.3355
34875.75 | 1.8199 | 0.98906 | 1.0002 | 0.021033 | 1029.9152 | 1.5698 | 1.7547 | 0.96442 | 1 | 0.00030678 | 1.1396 | 0.50894 | 3.3193 | -119.3287 | 60.6713 |  | 1000000000 | 1216317938.0625 |  | -1.3925 | -34.7048 | 8.2336 | -84.6239
35077.5 | 1.8273 | 0.99171 | 1.0002 | 0.021155 | 1035.8731 | 1.5698 | 1.7616 | 0.96712 | 1 | 0.00030856 | 1.1411 | 0.51142 | 3.2565 | -119.4613 | 60.5387 |  | 1000000000 | 1230431006.25 |  | -1.4087 | -34.5506 | 8.187 | -84.9107
35279.25 | 1.8346 | 0.99433 | 1.0002 | 0.021277 | 1041.831 | 1.5698 | 1.7684 | 0.9698 | 1 | 0.00031033 | 1.1426 | 0.51389 | 3.194 | -119.5935 | 60.4065 |  | 1000000000 | 1244625480.5625 |  | -1.4247 | -34.3976 | 8.1405 | -85.1959
35481 | 1.842 | 0.99693 | 1.0002 | 0.021398 | 1047.7889 | 1.5698 | 1.7753 | 0.97245 | 1 | 0.00031211 | 1.1441 | 0.51636 | 3.1317 | -119.7253 | 60.2747 |  | 1000000000 | 1258901361 |  | -1.4405 | -34.2458 | 8.094 | -85.4796
35687.75 | 1.8496 | 0.99958 | 1.0002 | 0.021523 | 1053.8944 | 1.5698 | 1.7824 | 0.97515 | 1 | 0.00031393 | 1.1457 | 0.51889 | 3.0682 | -119.86 | 60.14 |  | 1000000000 | 1273615500.0625 |  | -1.4564 | -34.0914 | 8.0464 | -85.7686
35894.5 | 1.8572 | 1.0022 | 1.0002 | 0.021648 | 1059.9999 | 1.5699 | 1.7895 | 0.97783 | 1 | 0.00031574 | 1.1473 | 0.52141 | 3.0049 | -119.9943 | 60.0057 |  | 1000000000 | 1288415130.25 |  | -1.4722 | -33.9383 | 7.9989 | -86.0561
36101.25 | 1.8648 | 1.0048 | 1.0002 | 0.021772 | 1066.1054 | 1.5699 | 1.7966 | 0.98049 | 1 | 0.00031756 | 1.1489 | 0.52392 | 2.9419 | -120.1282 | 59.8718 |  | 1000000000 | 1303300251.5625 |  | -1.4877 | -33.7864 | 7.9514 | -86.3419
36308 | 1.8724 | 1.0074 | 1.0002 | 0.021897 | 1072.211 | 1.5699 | 1.8037 | 0.98313 | 1 | 0.00031938 | 1.1505 | 0.52642 | 2.8791 | -120.2617 | 59.7383 |  | 1000000000 | 1318270864 |  | -1.503 | -33.6356 | 7.9039 | -86.6261
36519.5 | 1.8802 | 1.01 | 1.0002 | 0.022024 | 1078.4568 | 1.5699 | 1.811 | 0.98581 | 1 | 0.00032124 | 1.1521 | 0.52897 | 2.8152 | -120.3978 | 59.6022 |  | 1000000000 | 1333673880.25 |  | -1.5184 | -33.4827 | 7.8554 | -86.9152
36731 | 1.888 | 1.0126 | 1.0002 | 0.022152 | 1084.7026 | 1.5699 | 1.8183 | 0.98846 | 1 | 0.0003231 | 1.1538 | 0.53152 | 2.7515 | -120.5335 | 59.4665 |  | 1000000000 | 1349166361 |  | -1.5337 | -33.3309 | 7.807 | -87.2026
36942.5 | 1.8959 | 1.0152 | 1.0002 | 0.02228 | 1090.9484 | 1.5699 | 1.8256 | 0.9911 | 1 | 0.00032496 | 1.1554 | 0.53406 | 2.6881 | -120.6688 | 59.3312 |  | 1000000000 | 1364748306.25 |  | -1.5487 | -33.1804 | 7.7586 | -87.4884
37154 | 1.9037 | 1.0177 | 1.0003 | 0.022407 | 1097.1942 | 1.5699 | 1.8329 | 0.99371 | 1 | 0.00032682 | 1.1571 | 0.53659 | 2.625 | -120.8037 | 59.1963 |  | 1000000000 | 1380419716 |  | -1.5635 | -33.0311 | 7.7103 | -87.7726
37370.25 | 1.9117 | 1.0203 | 1.0003 | 0.022537 | 1103.5802 | 1.5699 | 1.8404 | 0.99636 | 1 | 0.00032873 | 1.1588 | 0.53917 | 2.5607 | -120.9411 | 59.0589 |  | 1000000000 | 1396535585.0625 |  | -1.5784 | -32.8796 | 7.661 | -88.0615
37586.5 | 1.9198 | 1.0229 | 1.0003 | 0.022668 | 1109.9663 | 1.5699 | 1.8479 | 0.99899 | 1 | 0.00033063 | 1.1605 | 0.54175 | 2.4967 | -121.0781 | 58.9219 |  | 1000000000 | 1412744982.25 |  | -1.5932 | -32.7294 | 7.6117 | -88.3487
37802.75 | 1.9278 | 1.0254 | 1.0003 | 0.022798 | 1116.3524 | 1.5699 | 1.8554 | 1.0016 | 1 | 0.00033253 | 1.1622 | 0.54431 | 2.4329 | -121.2147 | 58.7853 |  | 1000000000 | 1429047907.5625 |  | -1.6077 | -32.5804 | 7.5624 | -88.6343
38019 | 1.9359 | 1.028 | 1.0003 | 0.022929 | 1122.7384 | 1.5699 | 1.863 | 1.0042 | 1 | 0.00033443 | 1.164 | 0.54687 | 2.3694 | -121.3509 | 58.6491 |  | 1000000000 | 1445444361 |  | -1.6221 | -32.4326 | 7.5133 | -88.9182
38240.5 | 1.9442 | 1.0305 | 1.0003 | 0.023062 | 1129.2795 | 1.5699 | 1.8707 | 1.0068 | 1 | 0.00033638 | 1.1658 | 0.54949 | 2.3046 | -121.4898 | 58.5102 |  | 1000000000 | 1462335840.25 |  | -1.6365 | -32.2825 | 7.463 | -89.2074
38462 | 1.9525 | 1.0331 | 1.0003 | 0.023196 | 1135.8206 | 1.5699 | 1.8784 | 1.0094 | 1 | 0.00033833 | 1.1675 | 0.55209 | 2.2401 | -121.6284 | 58.3716 |  | 1000000000 | 1479325444 |  | -1.6508 | -32.1336 | 7.4127 | -89.4948
38683.5 | 1.9608 | 1.0356 | 1.0003 | 0.023329 | 1142.3618 | 1.5699 | 1.8862 | 1.012 | 1 | 0.00034028 | 1.1693 | 0.55469 | 2.1759 | -121.7665 | 58.2335 |  | 1000000000 | 1496413172.25 |  | -1.6649 | -31.9859 | 7.3626 | -89.7806
38905 | 1.9691 | 1.0381 | 1.0003 | 0.023463 | 1148.9029 | 1.5699 | 1.894 | 1.0146 | 1 | 0.00034223 | 1.1711 | 0.55728 | 2.1119 | -121.9041 | 58.0959 |  | 1000000000 | 1513599025 |  | -1.6788 | -31.8394 | 7.3125 | -90.0646
39131.5 | 1.9776 | 1.0406 | 1.0003 | 0.023599 | 1155.5916 | 1.5699 | 1.9019 | 1.0172 | 1 | 0.00034422 | 1.173 | 0.55992 | 2.0467 | -122.0443 | 57.9557 |  | 1000000000 | 1531274292.25 |  | -1.6928 | -31.6909 | 7.2613 | -90.3534
39358 | 1.9861 | 1.0432 | 1.0003 | 0.023736 | 1162.2804 | 1.5699 | 1.9099 | 1.0197 | 1 | 0.00034621 | 1.1749 | 0.56256 | 1.9818 | -122.1841 | 57.8159 |  | 1000000000 | 1549052164 |  | -1.7066 | -31.5436 | 7.2102 | -90.6405
39584.5 | 1.9946 | 1.0456 | 1.0003 | 0.023872 | 1168.9691 | 1.5699 | 1.9179 | 1.0223 | 1 | 0.0003482 | 1.1767 | 0.56518 | 1.9172 | -122.3234 | 57.6766 |  | 1000000000 | 1566932640.25 |  | -1.7202 | -31.3975 | 7.1592 | -90.9259
39811 | 2.0032 | 1.0481 | 1.0003 | 0.024009 | 1175.6579 | 1.5699 | 1.9259 | 1.0248 | 1 | 0.0003502 | 1.1786 | 0.5678 | 1.8528 | -122.4622 | 57.5378 |  | 1000000000 | 1584915721 |  | -1.7336 | -31.2526 | 7.1082 | -91.2096
40042.75 | 2.012 | 1.0506 | 1.0003 | 0.024149 | 1182.5017 | 1.57 | 1.9341 | 1.0274 | 1 | 0.00035223 | 1.1805 | 0.57047 | 1.7872 | -122.6038 | 57.3962 |  | 1000000000 | 1603421827.5625 |  | -1.7471 | -31.1057 | 7.0562 | -91.4982
40274.5 | 2.0207 | 1.0531 | 1.0003 | 0.024288 | 1189.3455 | 1.57 | 1.9423 | 1.03 | 1 | 0.00035427 | 1.1825 | 0.57313 | 1.7219 | -122.7449 | 57.2551 |  | 1000000000 | 1622035350.25 |  | -1.7605 | -30.9599 | 7.0042 | -91.785
40506.25 | 2.0295 | 1.0556 | 1.0003 | 0.024428 | 1196.1893 | 1.57 | 1.9505 | 1.0325 | 1 | 0.00035631 | 1.1844 | 0.57578 | 1.6568 | -122.8855 | 57.1145 |  | 1000000000 | 1640756289.0625 |  | -1.7736 | -30.8154 | 6.9523 | -92.0701
40738 | 2.0383 | 1.058 | 1.0003 | 0.024568 | 1203.0331 | 1.57 | 1.9587 | 1.035 | 1 | 0.00035835 | 1.1863 | 0.57842 | 1.592 | -123.0255 | 56.9745 |  | 1000000000 | 1659584644 |  | -1.7866 | -30.6721 | 6.9004 | -92.3534
40975.25 | 2.0473 | 1.0605 | 1.0003 | 0.024711 | 1210.0393 | 1.57 | 1.9672 | 1.0375 | 1 | 0.00036044 | 1.1884 | 0.58112 | 1.526 | -123.1684 | 56.8316 |  | 1000000000 | 1678971112.5625 |  | -1.7997 | -30.5266 | 6.8475 | -92.6418
41212.5 | 2.0564 | 1.063 | 1.0003 | 0.024854 | 1217.0456 | 1.57 | 1.9756 | 1.0401 | 1 | 0.00036252 | 1.1904 | 0.58381 | 1.4601 | -123.3108 | 56.6892 |  | 1000000000 | 1698470156.25 |  | -1.8126 | -30.3824 | 6.7946 | -92.9284
41449.75 | 2.0654 | 1.0654 | 1.0003 | 0.024997 | 1224.0518 | 1.57 | 1.9841 | 1.0426 | 1 | 0.00036461 | 1.1924 | 0.58649 | 1.3946 | -123.4527 | 56.5473 |  | 1000000000 | 1718081775.0625 |  | -1.8253 | -30.2395 | 6.7417 | -93.2133
41687 | 2.0745 | 1.0678 | 1.0003 | 0.02514 | 1231.058 | 1.57 | 1.9926 | 1.045 | 1 | 0.0003667 | 1.1944 | 0.58916 | 1.3293 | -123.5941 | 56.4059 |  | 1000000000 | 1737805969 |  | -1.8378 | -30.0977 | 6.689 | -93.4964
41929.75 | 2.0838 | 1.0703 | 1.0003 | 0.025286 | 1238.2266 | 1.57 | 2.0013 | 1.0476 | 1 | 0.00036883 | 1.1965 | 0.59188 | 1.2628 | -123.7382 | 56.2618 |  | 1000000000 | 1758103935.0625 |  | -1.8505 | -29.9539 | 6.6351 | -93.7843
42172.5 | 2.093 | 1.0727 | 1.0003 | 0.025432 | 1245.3953 | 1.57 | 2.01 | 1.0501 | 1 | 0.00037097 | 1.1986 | 0.59459 | 1.1965 | -123.8818 | 56.1182 |  | 1000000000 | 1778519756.25 |  | -1.863 | -29.8113 | 6.5813 | -94.0705
42415.25 | 2.1023 | 1.0751 | 1.0003 | 0.025579 | 1252.5639 | 1.57 | 2.0187 | 1.0525 | 1 | 0.0003731 | 1.2007 | 0.5973 | 1.1305 | -124.0249 | 55.9751 |  | 1000000000 | 1799053432.5625 |  | -1.8752 | -29.67 | 6.5276 | -94.3549
42658 | 2.1117 | 1.0775 | 1.0003 | 0.025725 | 1259.7326 | 1.57 | 2.0274 | 1.055 | 1 | 0.00037524 | 1.2028 | 0.59999 | 1.0648 | -124.1674 | 55.8326 |  | 1000000000 | 1819704964 |  | -1.8874 | -29.5299 | 6.474 | -94.6375
42906.5 | 2.1212 | 1.0799 | 1.0003 | 0.025875 | 1267.071 | 1.57 | 2.0363 | 1.0575 | 1 | 0.00037743 | 1.205 | 0.60274 | 0.9978 | -124.3127 | 55.6873 |  | 1000000000 | 1840967742.25 |  | -1.8996 | -29.3877 | 6.4192 | -94.9251
43155 | 2.1308 | 1.0823 | 1.0003 | 0.026025 | 1274.4094 | 1.57 | 2.0453 | 1.0599 | 1 | 0.00037961 | 1.2071 | 0.60548 | 0.93105 | -124.4576 | 55.5424 |  | 1000000000 | 1862354025 |  | -1.9116 | -29.2467 | 6.3645 | -95.2108
43403.5 | 2.1403 | 1.0847 | 1.0003 | 0.026174 | 1281.7479 | 1.57 | 2.0543 | 1.0624 | 1 | 0.0003818 | 1.2093 | 0.60821 | 0.86457 | -124.6018 | 55.3982 |  | 1000000000 | 1883863812.25 |  | -1.9235 | -29.107 | 6.3099 | -95.4948
43652 | 2.1499 | 1.087 | 1.0003 | 0.026324 | 1289.0863 | 1.57 | 2.0633 | 1.0648 | 1 | 0.00038398 | 1.2115 | 0.61094 | 0.79834 | -124.7455 | 55.2545 |  | 1000000000 | 1905497104 |  | -1.9352 | -28.9685 | 6.2554 | -95.777
43906 | 2.1597 | 1.0894 | 1.0004 | 0.026477 | 1296.5872 | 1.57 | 2.0724 | 1.0673 | 1 | 0.00038622 | 1.2138 | 0.61371 | 0.73093 | -124.8918 | 55.1082 |  | 1000000000 | 1927736836 |  | -1.947 | -28.8282 | 6.1997 | -96.0637
44160 | 2.1696 | 1.0918 | 1.0004 | 0.02663 | 1304.0881 | 1.57 | 2.0816 | 1.0697 | 1 | 0.00038845 | 1.216 | 0.61647 | 0.66378 | -125.0376 | 54.9624 |  | 1000000000 | 1950105600 |  | -1.9586 | -28.6891 | 6.1442 | -96.3485
44414 | 2.1794 | 1.0941 | 1.0004 | 0.026783 | 1311.5889 | 1.57 | 2.0909 | 1.0721 | 1 | 0.00039069 | 1.2183 | 0.61922 | 0.59689 | -125.1828 | 54.8172 |  | 1000000000 | 1972603396 |  | -1.97 | -28.5512 | 6.0888 | -96.6315
44668 | 2.1892 | 1.0964 | 1.0004 | 0.026937 | 1319.0898 | 1.57 | 2.1001 | 1.0745 | 1 | 0.00039292 | 1.2206 | 0.62196 | 0.53027 | -125.3274 | 54.6726 |  | 1000000000 | 1995230224 |  | -1.9813 | -28.4146 | 6.0334 | -96.9128
44928.25 | 2.1993 | 1.0988 | 1.0004 | 0.027093 | 1326.7752 | 1.57 | 2.1096 | 1.0769 | 1 | 0.00039521 | 1.2229 | 0.62476 | 0.46228 | -125.475 | 54.525 |  | 1000000000 | 2018547648.0625 |  | -1.9927 | -28.2758 | 5.9768 | -97.1992
45188.5 | 2.2095 | 1.1011 | 1.0004 | 0.02725 | 1334.4607 | 1.57 | 2.119 | 1.0793 | 1 | 0.0003975 | 1.2253 | 0.62754 | 0.39456 | -125.622 | 54.378 |  | 1000000000 | 2042000532.25 |  | -2.0039 | -28.1383 | 5.9203 | -97.4837
45448.75 | 2.2196 | 1.1034 | 1.0004 | 0.027407 | 1342.1461 | 1.5701 | 2.1285 | 1.0817 | 1 | 0.00039979 | 1.2276 | 0.63032 | 0.32711 | -125.7684 | 54.2316 |  | 1000000000 | 2065588876.5625 |  | -2.015 | -28.002 | 5.8639 | -97.7664
45709 | 2.2297 | 1.1057 | 1.0004 | 0.027564 | 1349.8315 | 1.5701 | 2.138 | 1.0841 | 1 | 0.00040208 | 1.23 | 0.63309 | 0.25992 | -125.9142 | 54.0858 |  | 1000000000 | 2089312681 |  | -2.0259 | -27.8669 | 5.8076 | -98.0473
45975.25 | 2.2401 | 1.108 | 1.0004 | 0.027725 | 1357.6941 | 1.5701 | 2.1478 | 1.0865 | 1 | 0.00040442 | 1.2324 | 0.63591 | 0.19145 | -126.0627 | 53.9373 |  | 1000000000 | 2113723612.5625 |  | -2.0369 | -27.7299 | 5.7501 | -98.3328
46241.5 | 2.2505 | 1.1103 | 1.0004 | 0.027885 | 1365.5568 | 1.5701 | 2.1575 | 1.0889 | 1 | 0.00040676 | 1.2349 | 0.63872 | 0.12326 | -126.2107 | 53.7893 |  | 1000000000 | 2138276322.25 |  | -2.0477 | -27.5942 | 5.6928 | -98.6165
46507.75 | 2.2609 | 1.1126 | 1.0004 | 0.028045 | 1373.4194 | 1.5701 | 2.1673 | 1.0912 | 1 | 0.0004091 | 1.2373 | 0.64152 | 0.05533 | -126.358 | 53.642 |  | 1000000000 | 2162970810.0625 |  | -2.0584 | -27.4597 | 5.6355 | -98.8983
46774 | 2.2713 | 1.1149 | 1.0004 | 0.028206 | 1381.282 | 1.5701 | 2.1771 | 1.0935 | 1 | 0.00041145 | 1.2398 | 0.6443 | -0.012332 | -126.5047 | 53.4953 |  | 46774 | 2187807076 |  | -2.0689 | -27.3264 | 5.5784 | -99.1783
47046.25 | 2.282 | 1.1172 | 1.0004 | 0.02837 | 1389.3218 | 1.5701 | 2.1871 | 1.0959 | 1 | 0.00041384 | 1.2423 | 0.64714 | -0.081247 | -126.6541 | 53.3459 |  | 47046.25 | 2213349639.0625 |  | -2.0795 | -27.1913 | 5.52 | -99.4628
47318.5 | 2.2926 | 1.1195 | 1.0004 | 0.028534 | 1397.3616 | 1.5701 | 2.1971 | 1.0983 | 1 | 0.00041624 | 1.2449 | 0.64997 | -0.14989 | -126.8029 | 53.1971 |  | 47318.5 | 2239040442.25 |  | -2.0899 | -27.0575 | 5.4618 | -99.7454
47590.75 | 2.3033 | 1.1217 | 1.0004 | 0.028698 | 1405.4014 | 1.5701 | 2.2071 | 1.1006 | 1 | 0.00041863 | 1.2474 | 0.65279 | -0.21827 | -126.951 | 53.049 |  | 47590.75 | 2264879485.5625 |  | -2.1002 | -26.9249 | 5.4037 | -100.0262
47863 | 2.314 | 1.1239 | 1.0004 | 0.028862 | 1413.4412 | 1.5701 | 2.2171 | 1.1029 | 1 | 0.00042102 | 1.25 | 0.65559 | -0.28637 | -127.0985 | 52.9015 |  | 47863 | 2290866769 |  | -2.1103 | -26.7934 | 5.3457 | -100.3051
48141.75 | 2.325 | 1.1262 | 1.0004 | 0.02903 | 1421.673 | 1.5701 | 2.2274 | 1.1052 | 1 | 0.00042348 | 1.2526 | 0.65845 | -0.35584 | -127.2489 | 52.7511 |  | 48141.75 | 2317628093.0625 |  | -2.1205 | -26.6601 | 5.2865 | -100.5888
48420.5 | 2.336 | 1.1284 | 1.0004 | 0.029198 | 1429.9047 | 1.5701 | 2.2377 | 1.1075 | 1 | 0.00042593 | 1.2552 | 0.6613 | -0.42502 | -127.3986 | 52.6014 |  | 48420.5 | 2344544820.25 |  | -2.1306 | -26.528 | 5.2274 | -100.8706
48699.25 | 2.347 | 1.1306 | 1.0004 | 0.029366 | 1438.1365 | 1.5701 | 2.2481 | 1.1098 | 1 | 0.00042838 | 1.2579 | 0.66414 | -0.49394 | -127.5477 | 52.4523 |  | 48699.25 | 2371616950.5625 |  | -2.1405 | -26.3971 | 5.1684 | -101.1506
48978 | 2.358 | 1.1328 | 1.0004 | 0.029534 | 1446.3682 | 1.5701 | 2.2584 | 1.1121 | 1 | 0.00043083 | 1.2605 | 0.66696 | -0.56259 | -127.6961 | 52.3039 |  | 48978 | 2398844484 |  | -2.1502 | -26.2674 | 5.1095 | -101.4286
49263.25 | 2.3692 | 1.1351 | 1.0004 | 0.029706 | 1454.7919 | 1.5701 | 2.269 | 1.1144 | 1 | 0.00043334 | 1.2633 | 0.66984 | -0.63257 | -127.8473 | 52.1527 |  | 49263.25 | 2426867800.5625 |  | -2.1601 | -26.1359 | 5.0493 | -101.7113
49548.5 | 2.3805 | 1.1373 | 1.0004 | 0.029878 | 1463.2157 | 1.5701 | 2.2796 | 1.1167 | 1 | 0.00043585 | 1.266 | 0.67271 | -0.70228 | -127.9978 | 52.0022 |  | 49548.5 | 2455053852.25 |  | -2.1698 | -26.0057 | 4.9893 | -101.9921
49833.75 | 2.3918 | 1.1395 | 1.0005 | 0.03005 | 1471.6394 | 1.5701 | 2.2902 | 1.1189 | 1 | 0.00043836 | 1.2687 | 0.67557 | -0.77171 | -128.1476 | 51.8524 |  | 49833.75 | 2483402639.0625 |  | -2.1793 | -25.8766 | 4.9294 | -102.271
50119 | 2.4031 | 1.1416 | 1.0005 | 0.030222 | 1480.0631 | 1.5701 | 2.3008 | 1.1212 | 1 | 0.00044087 | 1.2715 | 0.67841 | -0.84087 | -128.2968 | 51.7032 |  | 50119 | 2511914161 |  | -2.1887 | -25.7487 | 4.8697 | -102.548
50410.75 | 2.4147 | 1.1438 | 1.0005 | 0.030398 | 1488.6787 | 1.5701 | 2.3116 | 1.1234 | 1 | 0.00044344 | 1.2743 | 0.6813 | -0.91133 | -128.4486 | 51.5514 |  | 50410.75 | 2541243715.5625 |  | -2.1982 | -25.6192 | 4.8087 | -102.8295
50702.5 | 2.4263 | 1.146 | 1.0005 | 0.030573 | 1497.2944 | 1.5701 | 2.3225 | 1.1257 | 1 | 0.000446 | 1.2772 | 0.68419 | -0.98152 | -128.5998 | 51.4002 |  | 50702.5 | 2570743506.25 |  | -2.2076 | -25.4908 | 4.7479 | -103.109
50994.25 | 2.4379 | 1.1481 | 1.0005 | 0.030749 | 1505.91 | 1.5701 | 2.3334 | 1.1279 | 1 | 0.00044857 | 1.28 | 0.68706 | -1.0514 | -128.7503 | 51.2497 |  | 50994.25 | 2600413533.0625 |  | -2.2167 | -25.3637 | 4.6871 | -103.3866
51286 | 2.4495 | 1.1503 | 1.0005 | 0.030925 | 1514.5257 | 1.5701 | 2.3443 | 1.1301 | 1 | 0.00045114 | 1.2829 | 0.68992 | -1.1211 | -128.9 | 51.1 |  | 51286 | 2630253796 |  | -2.2258 | -25.2377 | 4.6266 | -103.6624
51584.75 | 2.4614 | 1.1524 | 1.0005 | 0.031105 | 1523.3481 | 1.5701 | 2.3555 | 1.1323 | 1 | 0.00045376 | 1.2858 | 0.69283 | -1.1921 | -129.0527 | 50.9473 |  | 51584.75 | 2660986432.5625 |  | -2.2349 | -25.1099 | 4.5646 | -103.9428
51883.5 | 2.4733 | 1.1546 | 1.0005 | 0.031285 | 1532.1705 | 1.5701 | 2.3667 | 1.1346 | 1 | 0.00045639 | 1.2888 | 0.69573 | -1.2629 | -129.2046 | 50.7954 |  | 51883.5 | 2691897572.25 |  | -2.2439 | -24.9833 | 4.5029 | -104.2213
52182.25 | 2.4852 | 1.1567 | 1.0005 | 0.031465 | 1540.9928 | 1.5701 | 2.3779 | 1.1368 | 1 | 0.00045902 | 1.2917 | 0.69862 | -1.3334 | -129.3558 | 50.6442 |  | 52182.25 | 2722987215.0625 |  | -2.2528 | -24.8579 | 4.4413 | -104.4979
52481 | 2.4971 | 1.1588 | 1.0005 | 0.031645 | 1549.8152 | 1.5702 | 2.3891 | 1.1389 | 1 | 0.00046165 | 1.2947 | 0.70149 | -1.4036 | -129.5063 | 50.4937 |  | 52481 | 2754255361 |  | -2.2615 | -24.7337 | 4.3798 | -104.7725
52786.5 | 2.5093 | 1.1609 | 1.0005 | 0.031829 | 1558.8369 | 1.5702 | 2.4006 | 1.1411 | 1 | 0.00046433 | 1.2977 | 0.70442 | -1.4751 | -129.6594 | 50.3406 |  | 52786.5 | 2786414582.25 |  | -2.2703 | -24.6079 | 4.317 | -105.0515
53092 | 2.5216 | 1.163 | 1.0005 | 0.032013 | 1567.8586 | 1.5702 | 2.4121 | 1.1433 | 1 | 0.00046702 | 1.3008 | 0.70733 | -1.5463 | -129.8118 | 50.1882 |  | 53092 | 2818760464 |  | -2.279 | -24.4833 | 4.2545 | -105.3285
53397.5 | 2.5338 | 1.1651 | 1.0005 | 0.032197 | 1576.8803 | 1.5702 | 2.4236 | 1.1455 | 1 | 0.00046971 | 1.3039 | 0.71024 | -1.6173 | -129.9634 | 50.0366 |  | 53397.5 | 2851293006.25 |  | -2.2875 | -24.3599 | 4.192 | -105.6036
53703 | 2.546 | 1.1672 | 1.0005 | 0.032382 | 1585.902 | 1.5702 | 2.4351 | 1.1476 | 1 | 0.0004724 | 1.3069 | 0.71312 | -1.688 | -130.1143 | 49.8857 |  | 53703 | 2884012209 |  | -2.2959 | -24.2376 | 4.1297 | -105.8767
54015.75 | 2.5586 | 1.1692 | 1.0005 | 0.03257 | 1595.1379 | 1.5702 | 2.4469 | 1.1498 | 1 | 0.00047515 | 1.3101 | 0.71606 | -1.7601 | -130.268 | 49.732 |  | 54015.75 | 2917701248.0625 |  | -2.3044 | -24.1136 | 4.0661 | -106.1544
54328.5 | 2.5711 | 1.1713 | 1.0005 | 0.032758 | 1604.3737 | 1.5702 | 2.4587 | 1.1519 | 1 | 0.0004779 | 1.3133 | 0.71899 | -1.8319 | -130.421 | 49.579 |  | 54328.5 | 2951585912.25 |  | -2.3127 | -23.9909 | 4.0026 | -106.4301
54641.25 | 2.5837 | 1.1734 | 1.0005 | 0.032947 | 1613.6095 | 1.5702 | 2.4705 | 1.1541 | 1 | 0.00048065 | 1.3164 | 0.72191 | -1.9034 | -130.5732 | 49.4268 |  | 54641.25 | 2985666201.5625 |  | -2.3209 | -23.8692 | 3.9393 | -106.7039
54954 | 2.5963 | 1.1754 | 1.0005 | 0.033135 | 1622.8453 | 1.5702 | 2.4823 | 1.1562 | 1 | 0.0004834 | 1.3196 | 0.72481 | -1.9747 | -130.7246 | 49.2754 |  | 54954 | 3019942116 |  | -2.329 | -23.7488 | 3.8761 | -106.9758
55274 | 2.6092 | 1.1775 | 1.0006 | 0.033328 | 1632.2952 | 1.5702 | 2.4944 | 1.1583 | 1 | 0.00048622 | 1.3229 | 0.72776 | -2.0473 | -130.8787 | 49.1213 |  | 55274 | 3055215076 |  | -2.3371 | -23.6268 | 3.8116 | -107.252
55594 | 2.6221 | 1.1795 | 1.0006 | 0.033521 | 1641.7451 | 1.5702 | 2.5066 | 1.1604 | 1 | 0.00048903 | 1.3262 | 0.7307 | -2.1197 | -131.0321 | 48.9679 |  | 55594 | 3090692836 |  | -2.3452 | -23.5059 | 3.7473 | -107.5262
55914 | 2.635 | 1.1815 | 1.0006 | 0.033714 | 1651.195 | 1.5702 | 2.5187 | 1.1625 | 1 | 0.00049185 | 1.3295 | 0.73363 | -2.1917 | -131.1846 | 48.8154 |  | 55914 | 3126375396 |  | -2.3531 | -23.3862 | 3.6832 | -107.7985
56234 | 2.6479 | 1.1835 | 1.0006 | 0.033907 | 1660.6449 | 1.5702 | 2.5308 | 1.1646 | 1 | 0.00049466 | 1.3328 | 0.73654 | -2.2635 | -131.3364 | 48.6636 |  | 56234 | 3162262756 |  | -2.3608 | -23.2676 | 3.6192 | -108.0688
56561.5 | 2.6611 | 1.1856 | 1.0006 | 0.034104 | 1670.3163 | 1.5702 | 2.5433 | 1.1667 | 1 | 0.00049754 | 1.3362 | 0.7395 | -2.3367 | -131.4909 | 48.5091 |  | 56561.5 | 3199203282.25 |  | -2.3687 | -23.1475 | 3.5538 | -108.3435
56889 | 2.6743 | 1.1876 | 1.0006 | 0.034301 | 1679.9877 | 1.5702 | 2.5557 | 1.1688 | 1 | 0.00050042 | 1.3396 | 0.74245 | -2.4096 | -131.6446 | 48.3554 |  | 56889 | 3236358321 |  | -2.3764 | -23.0285 | 3.4886 | -108.6162
57216.5 | 2.6876 | 1.1895 | 1.0006 | 0.034498 | 1689.6591 | 1.5702 | 2.5682 | 1.1708 | 1 | 0.0005033 | 1.343 | 0.74539 | -2.4822 | -131.7975 | 48.2025 |  | 57216.5 | 3273727872.25 |  | -2.384 | -22.9106 | 3.4236 | -108.8869
57544 | 2.7008 | 1.1915 | 1.0006 | 0.034696 | 1699.3305 | 1.5702 | 2.5807 | 1.1729 | 1 | 0.00050618 | 1.3465 | 0.74831 | -2.5545 | -131.9496 | 48.0504 |  | 57544 | 3311311936 |  | -2.3915 | -22.7939 | 3.3588 | -109.1557
57879 | 2.7144 | 1.1935 | 1.0006 | 0.034898 | 1709.2234 | 1.5702 | 2.5935 | 1.175 | 1 | 0.00050913 | 1.35 | 0.75128 | -2.6282 | -132.1044 | 47.8956 |  | 57879 | 3349978641 |  | -2.399 | -22.6757 | 3.2926 | -109.4286
58214 | 2.728 | 1.1955 | 1.0006 | 0.035099 | 1719.1162 | 1.5702 | 2.6062 | 1.177 | 1 | 0.00051208 | 1.3535 | 0.75424 | -2.7016 | -132.2583 | 47.7417 |  | 58214 | 3388869796 |  | -2.4064 | -22.5587 | 3.2266 | -109.6996
58549 | 2.7416 | 1.1974 | 1.0006 | 0.035301 | 1729.0091 | 1.5702 | 2.619 | 1.179 | 1 | 0.00051502 | 1.3571 | 0.75718 | -2.7748 | -132.4113 | 47.5887 |  | 58549 | 3427985401 |  | -2.4137 | -22.4428 | 3.1608 | -109.9685
58884 | 2.7552 | 1.1994 | 1.0006 | 0.035503 | 1738.902 | 1.5702 | 2.6318 | 1.181 | 1 | 0.00051797 | 1.3606 | 0.76011 | -2.8476 | -132.5636 | 47.4364 |  | 58884 | 3467325456 |  | -2.4209 | -22.328 | 3.0951 | -110.2355
59227 | 2.7691 | 1.2013 | 1.0006 | 0.03571 | 1749.0311 | 1.5702 | 2.645 | 1.1831 | 1 | 0.00052099 | 1.3643 | 0.76309 | -2.9219 | -132.7186 | 47.2814 |  | 59227 | 3507837529 |  | -2.4281 | -22.2117 | 3.0281 | -110.5069
59570 | 2.7831 | 1.2033 | 1.0006 | 0.035916 | 1759.1602 | 1.5702 | 2.6581 | 1.1851 | 1 | 0.00052401 | 1.3679 | 0.76606 | -2.9959 | -132.8727 | 47.1273 |  | 59570 | 3548584900 |  | -2.4353 | -22.0965 | 2.9612 | -110.7763
59913 | 2.797 | 1.2052 | 1.0007 | 0.036123 | 1769.2893 | 1.5702 | 2.6712 | 1.1871 | 1 | 0.00052702 | 1.3716 | 0.76901 | -3.0696 | -133.026 | 46.974 |  | 59913 | 3589567569 |  | -2.4423 | -21.9824 | 2.8945 | -111.0436
60256 | 2.811 | 1.2071 | 1.0007 | 0.03633 | 1779.4185 | 1.5702 | 2.6844 | 1.1891 | 1 | 0.00053004 | 1.3753 | 0.77195 | -3.1431 | -133.1785 | 46.8215 |  | 60256 | 3630785536 |  | -2.4492 | -21.8695 | 2.828 | -111.309
60607 | 2.8253 | 1.209 | 1.0007 | 0.036541 | 1789.7838 | 1.5702 | 2.6979 | 1.1911 | 1 | 0.00053313 | 1.3791 | 0.77494 | -3.2179 | -133.3336 | 46.6664 |  | 60607 | 3673208449 |  | -2.4562 | -21.755 | 2.7601 | -111.5786
60958 | 2.8396 | 1.2109 | 1.0007 | 0.036752 | 1800.1492 | 1.5702 | 2.7114 | 1.1931 | 1 | 0.00053621 | 1.3829 | 0.77791 | -3.2925 | -133.4878 | 46.5122 |  | 60958 | 3715877764 |  | -2.463 | -21.6417 | 2.6924 | -111.8461
61309 | 2.854 | 1.2128 | 1.0007 | 0.036964 | 1810.5146 | 1.5702 | 2.7248 | 1.195 | 1 | 0.0005393 | 1.3867 | 0.78087 | -3.3667 | -133.6412 | 46.3588 |  | 61309 | 3758793481 |  | -2.4698 | -21.5295 | 2.6249 | -112.1117
61660 | 2.8683 | 1.2147 | 1.0007 | 0.037175 | 1820.8799 | 1.5702 | 2.7384 | 1.197 | 1 | 0.00054239 | 1.3905 | 0.78381 | -3.4407 | -133.7937 | 46.2063 |  | 61660 | 3801955600 |  | -2.4764 | -21.4185 | 2.5575 | -112.3752
62019 | 2.883 | 1.2166 | 1.0007 | 0.037392 | 1831.4816 | 1.5703 | 2.7522 | 1.1989 | 1 | 0.00054555 | 1.3944 | 0.78681 | -3.5161 | -133.9487 | 46.0513 |  | 62019 | 3846356361 |  | -2.4831 | -21.306 | 2.4889 | -112.6428
62378 | 2.8977 | 1.2184 | 1.0007 | 0.037608 | 1842.0832 | 1.5703 | 2.766 | 1.2009 | 1 | 0.00054871 | 1.3983 | 0.78978 | -3.5912 | -134.1029 | 45.8971 |  | 62378 | 3891014884 |  | -2.4897 | -21.1946 | 2.4204 | -112.9083
62737 | 2.9124 | 1.2203 | 1.0007 | 0.037824 | 1852.6848 | 1.5703 | 2.7799 | 1.2028 | 1 | 0.00055186 | 1.4023 | 0.79274 | -3.666 | -134.2562 | 45.7438 |  | 62737 | 3935931169 |  | -2.4962 | -21.0844 | 2.3521 | -113.1718
63096 | 2.9271 | 1.2221 | 1.0007 | 0.03804 | 1863.2864 | 1.5703 | 2.7937 | 1.2047 | 1 | 0.00055502 | 1.4062 | 0.79569 | -3.7404 | -134.4085 | 45.5915 |  | 63096 | 3981105216 |  | -2.5026 | -20.9752 | 2.284 | -113.4333
63463.25 | 2.9421 | 1.224 | 1.0007 | 0.038261 | 1874.1317 | 1.5703 | 2.8079 | 1.2067 | 1 | 0.00055825 | 1.4103 | 0.79868 | -3.8164 | -134.5635 | 45.4365 |  | 63463.25 | 4027584100.5625 |  | -2.509 | -20.8647 | 2.2145 | -113.6988
63830.5 | 2.9572 | 1.2258 | 1.0007 | 0.038483 | 1884.9769 | 1.5703 | 2.8221 | 1.2086 | 1 | 0.00056148 | 1.4144 | 0.80166 | -3.892 | -134.7175 | 45.2825 |  | 63830.5 | 4074332730.25 |  | -2.5153 | -20.7553 | 2.1452 | -113.9622
64197.75 | 2.9723 | 1.2277 | 1.0007 | 0.038704 | 1895.8222 | 1.5703 | 2.8363 | 1.2105 | 1 | 0.00056471 | 1.4184 | 0.80462 | -3.9673 | -134.8706 | 45.1294 |  | 64197.75 | 4121351105.0625 |  | -2.5216 | -20.647 | 2.0761 | -114.2236
64565 | 2.9873 | 1.2295 | 1.0008 | 0.038925 | 1906.6674 | 1.5703 | 2.8505 | 1.2124 | 1 | 0.00056794 | 1.4225 | 0.80757 | -4.0423 | -135.0228 | 44.9772 |  | 64565 | 4168639225 |  | -2.5277 | -20.5397 | 2.0072 | -114.4831
64941 | 3.0028 | 1.2313 | 1.0008 | 0.039151 | 1917.771 | 1.5703 | 2.8651 | 1.2143 | 1 | 0.00057125 | 1.4267 | 0.81057 | -4.1188 | -135.1776 | 44.8224 |  | 64941 | 4217333481 |  | -2.5339 | -20.431 | 1.9369 | -114.7466
65317 | 3.0183 | 1.2331 | 1.0008 | 0.039378 | 1928.8747 | 1.5703 | 2.8796 | 1.2161 | 1 | 0.00057456 | 1.4309 | 0.81355 | -4.195 | -135.3316 | 44.6684 |  | 65317 | 4266310489 |  | -2.5399 | -20.3234 | 1.8668 | -115.0081
65693 | 3.0337 | 1.2349 | 1.0008 | 0.039604 | 1939.9783 | 1.5703 | 2.8942 | 1.218 | 1 | 0.00057787 | 1.4351 | 0.81652 | -4.2709 | -135.4846 | 44.5154 |  | 65693 | 4315570249 |  | -2.5459 | -20.2169 | 1.7968 | -115.2676
66069 | 3.0492 | 1.2367 | 1.0008 | 0.039831 | 1951.082 | 1.5703 | 2.9088 | 1.2199 | 1 | 0.00058117 | 1.4394 | 0.81946 | -4.3465 | -135.6366 | 44.3634 |  | 66069 | 4365112761 |  | -2.5518 | -20.1115 | 1.7271 | -115.5251
66453.75 | 3.0651 | 1.2385 | 1.0008 | 0.040063 | 1962.444 | 1.5703 | 2.9238 | 1.2217 | 1 | 0.00058456 | 1.4437 | 0.82246 | -4.4236 | -135.7912 | 44.2088 |  | 66453.75 | 4416100889.0625 |  | -2.5577 | -20.0047 | 1.656 | -115.7865
66838.5 | 3.0809 | 1.2402 | 1.0008 | 0.040294 | 1973.8061 | 1.5703 | 2.9387 | 1.2236 | 1 | 0.00058794 | 1.4481 | 0.82545 | -4.5003 | -135.9449 | 44.0551 |  | 66838.5 | 4467385082.25 |  | -2.5636 | -19.899 | 1.5851 | -116.0459
67223.25 | 3.0968 | 1.242 | 1.0008 | 0.040526 | 1985.1681 | 1.5703 | 2.9537 | 1.2254 | 1 | 0.00059133 | 1.4524 | 0.82841 | -4.5768 | -136.0976 | 43.9024 |  | 67223.25 | 4518965340.5625 |  | -2.5693 | -19.7943 | 1.5144 | -116.3032
67608 | 3.1127 | 1.2437 | 1.0008 | 0.040758 | 1996.5301 | 1.5703 | 2.9686 | 1.2272 | 1 | 0.00059471 | 1.4568 | 0.83136 | -4.6529 | -136.2493 | 43.7507 |  | 67608 | 4570841664 |  | -2.575 | -19.6907 | 1.4439 | -116.5585
68001.75 | 3.1289 | 1.2455 | 1.0008 | 0.040995 | 2008.158 | 1.5703 | 2.984 | 1.2291 | 1 | 0.00059817 | 1.4613 | 0.83436 | -4.7306 | -136.4036 | 43.5964 |  | 68001.75 | 4624238003.0625 |  | -2.5807 | -19.5858 | 1.3719 | -116.8178
68395.5 | 3.1452 | 1.2472 | 1.0009 | 0.041232 | 2019.7858 | 1.5703 | 2.9993 | 1.2309 | 1 | 0.00060164 | 1.4658 | 0.83734 | -4.8079 | -136.5569 | 43.4431 |  | 68395.5 | 4677944420.25 |  | -2.5863 | -19.482 | 1.3002 | -117.0749
68789.25 | 3.1615 | 1.249 | 1.0009 | 0.041469 | 2031.4136 | 1.5703 | 3.0147 | 1.2327 | 1 | 0.0006051 | 1.4703 | 0.8403 | -4.8849 | -136.7092 | 43.2908 |  | 68789.25 | 4731960915.5625 |  | -2.5918 | -19.3792 | 1.2287 | -117.3301
69183 | 3.1778 | 1.2507 | 1.0009 | 0.041706 | 2043.0414 | 1.5703 | 3.03 | 1.2345 | 1 | 0.00060857 | 1.4749 | 0.84325 | -4.9616 | -136.8606 | 43.1394 |  | 69183 | 4786287489 |  | -2.5972 | -19.2774 | 1.1574 | -117.5832
69586 | 3.1945 | 1.2524 | 1.0009 | 0.041949 | 2054.9424 | 1.5703 | 3.0458 | 1.2363 | 1 | 0.00061211 | 1.4795 | 0.84624 | -5.0398 | -137.0145 | 42.9855 |  | 69586 | 4842211396 |  | -2.6027 | -19.1743 | 1.0847 | -117.8401
69989 | 3.2112 | 1.2541 | 1.0009 | 0.042191 | 2066.8434 | 1.5703 | 3.0615 | 1.2381 | 1 | 0.00061566 | 1.4842 | 0.84922 | -5.1177 | -137.1674 | 42.8326 |  | 69989 | 4898460121 |  | -2.6081 | -19.0723 | 1.0122 | -118.095
70392 | 3.2279 | 1.2558 | 1.0009 | 0.042434 | 2078.7443 | 1.5703 | 3.0773 | 1.2398 | 1 | 0.0006192 | 1.4889 | 0.85218 | -5.1952 | -137.3193 | 42.6807 |  | 70392 | 4955033664 |  | -2.6133 | -18.9714 | 0.93993 | -118.3479
70795 | 3.2446 | 1.2575 | 1.0009 | 0.042677 | 2090.6453 | 1.5703 | 3.093 | 1.2416 | 1 | 0.00062275 | 1.4935 | 0.85513 | -5.2725 | -137.4702 | 42.5298 |  | 70795 | 5011932025 |  | -2.6186 | -18.8714 | 0.86787 | -118.5987
71207.25 | 3.2617 | 1.2592 | 1.0009 | 0.042925 | 2102.8195 | 1.5703 | 3.1092 | 1.2433 | 1 | 0.00062637 | 1.4984 | 0.85812 | -5.3512 | -137.6235 | 42.3765 |  | 71207.25 | 5070472452.5625 |  | -2.6238 | -18.7702 | 0.79439 | -118.8533
71619.5 | 3.2788 | 1.2609 | 1.0009 | 0.043173 | 2114.9936 | 1.5703 | 3.1253 | 1.2451 | 1 | 0.00063 | 1.5032 | 0.86109 | -5.4296 | -137.7758 | 42.2242 |  | 71619.5 | 5129352780.25 |  | -2.629 | -18.6701 | 0.72114 | -119.1057
72031.75 | 3.2959 | 1.2625 | 1.0009 | 0.043421 | 2127.1678 | 1.5703 | 3.1414 | 1.2468 | 1 | 0.00063362 | 1.508 | 0.86405 | -5.5077 | -137.9271 | 42.0729 |  | 72031.75 | 5188573008.0625 |  | -2.634 | -18.571 | 0.64813 | -119.3561
72444 | 3.313 | 1.2642 | 1.001 | 0.043669 | 2139.3419 | 1.5703 | 3.1576 | 1.2486 | 1 | 0.00063725 | 1.5128 | 0.86698 | -5.5855 | -138.0774 | 41.9226 |  | 72444 | 5248133136 |  | -2.639 | -18.4729 | 0.57534 | -119.6045
72865.75 | 3.3306 | 1.2658 | 1.001 | 0.043923 | 2151.7966 | 1.5703 | 3.1742 | 1.2503 | 1 | 0.00064096 | 1.5178 | 0.86997 | -5.6648 | -138.2301 | 41.7699 |  | 72865.75 | 5309417523.0625 |  | -2.6441 | -18.3736 | 0.50111 | -119.8565
73287.5 | 3.3481 | 1.2675 | 1.001 | 0.044177 | 2164.2513 | 1.5703 | 3.1907 | 1.252 | 1 | 0.00064467 | 1.5228 | 0.87294 | -5.7437 | -138.3818 | 41.6182 |  | 73287.5 | 5371057656.25 |  | -2.649 | -18.2753 | 0.42713 | -120.1064
73709.25 | 3.3657 | 1.2691 | 1.001 | 0.044431 | 2176.7059 | 1.5703 | 3.2073 | 1.2537 | 1 | 0.00064838 | 1.5278 | 0.87589 | -5.8223 | -138.5324 | 41.4676 |  | 73709.25 | 5433053535.5625 |  | -2.6539 | -18.1781 | 0.35338 | -120.3543
74131 | 3.3832 | 1.2707 | 1.001 | 0.044685 | 2189.1606 | 1.5703 | 3.2238 | 1.2554 | 1 | 0.00065209 | 1.5328 | 0.87882 | -5.9006 | -138.682 | 41.318 |  | 74131 | 5495405161 |  | -2.6587 | -18.0818 | 0.27987 | -120.6002
74562.75 | 3.4012 | 1.2724 | 1.001 | 0.044945 | 2201.9106 | 1.5703 | 3.2408 | 1.2571 | 1 | 0.00065589 | 1.5379 | 0.8818 | -5.9805 | -138.834 | 41.166 |  | 74562.75 | 5559603687.5625 |  | -2.6635 | -17.9843 | 0.20486 | -120.8498
74994.5 | 3.4192 | 1.274 | 1.001 | 0.045205 | 2214.6606 | 1.5703 | 3.2578 | 1.2588 | 1 | 0.00065969 | 1.5431 | 0.88476 | -6.06 | -138.9851 | 41.0149 |  | 74994.5 | 5624175030.25 |  | -2.6683 | -17.8878 | 0.13009 | -121.0973
75426.25 | 3.4372 | 1.2756 | 1.001 | 0.045465 | 2227.4106 | 1.5703 | 3.2748 | 1.2605 | 1 | 0.00066348 | 1.5482 | 0.8877 | -6.1392 | -139.135 | 40.865 |  | 75426.25 | 5689119189.0625 |  | -2.6729 | -17.7923 | 0.055573 | -121.3427
75858 | 3.4552 | 1.2772 | 1.001 | 0.045725 | 2240.1606 | 1.5703 | 3.2918 | 1.2621 | 1 | 0.00066728 | 1.5534 | 0.89062 | -6.2181 | -139.2839 | 40.7161 |  | 75858 | 5754436164 |  | -2.6775 | -17.6978 | -0.018701 | -121.5862
76299.75 | 3.4737 | 1.2788 | 1.0011 | 0.04599 | 2253.2059 | 1.5704 | 3.3092 | 1.2638 | 1 | 0.00067117 | 1.5587 | 0.89359 | -6.2984 | -139.4352 | 40.5648 |  | 76299.75 | 5821651850.0625 |  | -2.6822 | -17.6021 | -0.094444 | -121.8331
76741.5 | 3.4921 | 1.2804 | 1.0011 | 0.046256 | 2266.2512 | 1.5704 | 3.3266 | 1.2655 | 1 | 0.00067505 | 1.564 | 0.89655 | -6.3785 | -139.5855 | 40.4145 |  | 76741.5 | 5889257822.25 |  | -2.6867 | -17.5074 | -0.16993 | -122.078
77183.25 | 3.5106 | 1.2819 | 1.0011 | 0.046522 | 2279.2965 | 1.5704 | 3.344 | 1.2671 | 1 | 0.00067894 | 1.5694 | 0.89948 | -6.4582 | -139.7346 | 40.2654 |  | 77183.25 | 5957254080.5625 |  | -2.6912 | -17.4137 | -0.24517 | -122.3209
77625 | 3.5291 | 1.2835 | 1.0011 | 0.046788 | 2292.3418 | 1.5704 | 3.3615 | 1.2687 | 1 | 0.00068283 | 1.5747 | 0.90239 | -6.5376 | -139.8827 | 40.1173 |  | 77625 | 6025640625 |  | -2.6956 | -17.321 | -0.32016 | -122.5617
78077 | 3.548 | 1.2851 | 1.0011 | 0.04706 | 2305.6898 | 1.5704 | 3.3793 | 1.2704 | 1 | 0.0006868 | 1.5802 | 0.90536 | -6.6185 | -140.0331 | 39.9669 |  | 78077 | 6096017929 |  | -2.7 | -17.2271 | -0.39662 | -122.806
78529 | 3.5669 | 1.2866 | 1.0011 | 0.047332 | 2319.0378 | 1.5704 | 3.3972 | 1.272 | 1 | 0.00069078 | 1.5857 | 0.9083 | -6.6991 | -140.1824 | 39.8176 |  | 78529 | 6166803841 |  | -2.7044 | -17.1342 | -0.47283 | -123.0482
78981 | 3.5858 | 1.2882 | 1.0011 | 0.047604 | 2332.3858 | 1.5704 | 3.415 | 1.2736 | 1 | 0.00069475 | 1.5912 | 0.91122 | -6.7793 | -140.3307 | 39.6693 |  | 78981 | 6237998361 |  | -2.7087 | -17.0423 | -0.54878 | -123.2884
79433 | 3.6047 | 1.2897 | 1.0011 | 0.047876 | 2345.7338 | 1.5704 | 3.4329 | 1.2752 | 1 | 0.00069873 | 1.5967 | 0.91413 | -6.8592 | -140.4778 | 39.5222 |  | 79433 | 6309601489 |  | -2.7129 | -16.9513 | -0.62446 | -123.5265
79895.5 | 3.6241 | 1.2912 | 1.0012 | 0.048155 | 2359.3919 | 1.5704 | 3.4512 | 1.2768 | 1 | 0.0007028 | 1.6024 | 0.91708 | -6.9407 | -140.6273 | 39.3727 |  | 79895.5 | 6383290920.25 |  | -2.7172 | -16.8592 | -0.70164 | -123.7681
80358 | 3.6435 | 1.2928 | 1.0012 | 0.048433 | 2373.05 | 1.5704 | 3.4695 | 1.2784 | 1 | 0.00070687 | 1.608 | 0.92001 | -7.0218 | -140.7757 | 39.2243 |  | 80358 | 6457408164 |  | -2.7214 | -16.7681 | -0.77856 | -124.0076
80820.5 | 3.6629 | 1.2943 | 1.0012 | 0.048711 | 2386.708 | 1.5704 | 3.4878 | 1.28 | 1 | 0.00071093 | 1.6137 | 0.92292 | -7.1025 | -140.9229 | 39.0771 |  | 80820.5 | 6531953220.25 |  | -2.7255 | -16.6779 | -0.8552 | -124.245
81283 | 3.6823 | 1.2958 | 1.0012 | 0.04899 | 2400.3661 | 1.5704 | 3.5061 | 1.2816 | 1 | 0.000715 | 1.6194 | 0.92581 | -7.183 | -141.0691 | 38.9309 |  | 81283 | 6606926089 |  | -2.7296 | -16.5887 | -0.93159 | -124.4804
81756.25 | 3.7022 | 1.2973 | 1.0012 | 0.049274 | 2414.3417 | 1.5704 | 3.5249 | 1.2832 | 1 | 0.00071917 | 1.6253 | 0.92875 | -7.2649 | -141.2176 | 38.7824 |  | 81756.25 | 6684084414.0625 |  | -2.7336 | -16.4984 | -1.0095 | -124.7192
82229.5 | 3.722 | 1.2988 | 1.0012 | 0.049559 | 2428.3172 | 1.5704 | 3.5437 | 1.2847 | 1 | 0.00072333 | 1.6311 | 0.93167 | -7.3466 | -141.3649 | 38.6351 |  | 82229.5 | 6761690670.25 |  | -2.7377 | -16.409 | -1.0871 | -124.9559
82702.75 | 3.7419 | 1.3003 | 1.0012 | 0.049844 | 2442.2927 | 1.5704 | 3.5624 | 1.2863 | 1 | 0.00072749 | 1.637 | 0.93457 | -7.4278 | -141.5111 | 38.4889 |  | 82702.75 | 6839744857.5625 |  | -2.7416 | -16.3206 | -1.1644 | -125.1905
83176 | 3.7618 | 1.3017 | 1.0013 | 0.050129 | 2456.2682 | 1.5704 | 3.5812 | 1.2878 | 1 | 0.00073165 | 1.6429 | 0.93745 | -7.5088 | -141.6562 | 38.3438 |  | 83176 | 6918246976 |  | -2.7455 | -16.2331 | -1.2415 | -125.4232
83660.5 | 3.7822 | 1.3032 | 1.0013 | 0.05042 | 2470.576 | 1.5704 | 3.6005 | 1.2894 | 1 | 0.00073592 | 1.6489 | 0.94037 | -7.5913 | -141.8037 | 38.1963 |  | 83660.5 | 6999079260.25 |  | -2.7494 | -16.1445 | -1.3201 | -125.6592
84145 | 3.8025 | 1.3047 | 1.0013 | 0.050712 | 2484.8838 | 1.5704 | 3.6197 | 1.2909 | 1 | 0.00074018 | 1.6549 | 0.94328 | -7.6735 | -141.95 | 38.05 |  | 84145 | 7080381025 |  | -2.7532 | -16.0568 | -1.3984 | -125.8932
84629.5 | 3.8229 | 1.3061 | 1.0013 | 0.051003 | 2499.1915 | 1.5704 | 3.639 | 1.2924 | 1 | 0.00074444 | 1.661 | 0.94616 | -7.7553 | -142.0951 | 37.9049 |  | 84629.5 | 7162152270.25 |  | -2.757 | -15.97 | -1.4765 | -126.1251
85114 | 3.8433 | 1.3076 | 1.0013 | 0.051295 | 2513.4993 | 1.5704 | 3.6582 | 1.2939 | 1 | 0.0007487 | 1.6671 | 0.94903 | -7.8368 | -142.2392 | 37.7608 |  | 85114 | 7244392996 |  | -2.7608 | -15.8842 | -1.5543 | -126.355
85609.5 | 3.8642 | 1.309 | 1.0013 | 0.051593 | 2528.1319 | 1.5704 | 3.6779 | 1.2954 | 1 | 0.00075306 | 1.6733 | 0.95194 | -7.9198 | -142.3853 | 37.6147 |  | 85609.5 | 7328986490.25 |  | -2.7645 | -15.7973 | -1.6335 | -126.588
86105 | 3.885 | 1.3105 | 1.0013 | 0.051891 | 2542.7644 | 1.5704 | 3.6977 | 1.2969 | 1 | 0.00075742 | 1.6795 | 0.95483 | -8.0025 | -142.5304 | 37.4696 |  | 86105 | 7414071025 |  | -2.7682 | -15.7114 | -1.7125 | -126.819
86600.5 | 3.9059 | 1.3119 | 1.0014 | 0.052189 | 2557.397 | 1.5704 | 3.7174 | 1.2984 | 1 | 0.00076178 | 1.6858 | 0.9577 | -8.0848 | -142.6742 | 37.3258 |  | 86600.5 | 7499646600.25 |  | -2.7718 | -15.6264 | -1.7911 | -127.0478
87096 | 3.9268 | 1.3133 | 1.0014 | 0.052487 | 2572.0296 | 1.5704 | 3.7371 | 1.2999 | 1 | 0.00076614 | 1.692 | 0.96055 | -8.1667 | -142.817 | 37.183 |  | 87096 | 7585713216 |  | -2.7754 | -15.5423 | -1.8695 | -127.2747
87603.25 | 3.9482 | 1.3147 | 1.0014 | 0.052792 | 2587.0092 | 1.5704 | 3.7573 | 1.3014 | 1 | 0.0007706 | 1.6985 | 0.96344 | -8.2503 | -142.962 | 37.038 |  | 87603.25 | 7674329410.5625 |  | -2.779 | -15.4571 | -1.9495 | -127.5049
88110.5 | 3.9696 | 1.3161 | 1.0014 | 0.053097 | 2601.9888 | 1.5704 | 3.7775 | 1.3029 | 1 | 0.00077506 | 1.7049 | 0.96632 | -8.3335 | -143.1058 | 36.8942 |  | 88110.5 | 7763460210.25 |  | -2.7825 | -15.3728 | -2.0291 | -127.733
88617.75 | 3.991 | 1.3175 | 1.0014 | 0.053402 | 2616.9684 | 1.5704 | 3.7978 | 1.3043 | 1 | 0.00077952 | 1.7113 | 0.96917 | -8.4163 | -143.2485 | 36.7515 |  | 88617.75 | 7853105615.0625 |  | -2.786 | -15.2894 | -2.1085 | -127.959
89125 | 4.0124 | 1.3189 | 1.0014 | 0.053707 | 2631.948 | 1.5704 | 3.818 | 1.3058 | 1 | 0.00078398 | 1.7178 | 0.97201 | -8.4988 | -143.39 | 36.61 |  | 89125 | 7943265625 |  | -2.7894 | -15.207 | -2.1876 | -128.183
89644 | 4.0343 | 1.3203 | 1.0015 | 0.054019 | 2647.2745 | 1.5704 | 3.8387 | 1.3073 | 1 | 0.00078855 | 1.7244 | 0.97489 | -8.5828 | -143.5336 | 36.4664 |  | 89644 | 8036046736 |  | -2.7928 | -15.1235 | -2.2682 | -128.4102
90163 | 4.0563 | 1.3217 | 1.0015 | 0.054332 | 2662.6011 | 1.5704 | 3.8594 | 1.3087 | 1 | 0.00079312 | 1.7311 | 0.97774 | -8.6665 | -143.6761 | 36.3239 |  | 90163 | 8129366569 |  | -2.7962 | -15.0409 | -2.3485 | -128.6352
90682 | 4.0782 | 1.3231 | 1.0015 | 0.054644 | 2677.9277 | 1.5704 | 3.8802 | 1.3101 | 1 | 0.00079768 | 1.7377 | 0.98058 | -8.7498 | -143.8174 | 36.1826 |  | 90682 | 8223225124 |  | -2.7996 | -14.9592 | -2.4284 | -128.8583
91201 | 4.1001 | 1.3244 | 1.0015 | 0.054956 | 2693.2543 | 1.5704 | 3.9009 | 1.3116 | 1 | 0.00080225 | 1.7444 | 0.9834 | -8.8328 | -143.9576 | 36.0424 |  | 91201 | 8317622401 |  | -2.8028 | -14.8783 | -2.5081 | -129.0793
91732 | 4.1226 | 1.3258 | 1.0015 | 0.055275 | 2708.9352 | 1.5704 | 3.9221 | 1.313 | 1 | 0.00080692 | 1.7512 | 0.98626 | -8.9173 | -144.0998 | 35.9002 |  | 91732 | 8414759824 |  | -2.8061 | -14.7965 | -2.5894 | -129.3033
92263 | 4.1451 | 1.3271 | 1.0015 | 0.055594 | 2724.6162 | 1.5704 | 3.9434 | 1.3144 | 1 | 0.00081159 | 1.758 | 0.9891 | -9.0015 | -144.2409 | 35.7591 |  | 92263 | 8512461169 |  | -2.8094 | -14.7156 | -2.6703 | -129.5253
92794 | 4.1675 | 1.3285 | 1.0016 | 0.055914 | 2740.2971 | 1.5704 | 3.9646 | 1.3158 | 1 | 0.00081626 | 1.7649 | 0.99191 | -9.0853 | -144.3807 | 35.6193 |  | 92794 | 8610726436 |  | -2.8126 | -14.6355 | -2.7509 | -129.7453
93325 | 4.19 | 1.3298 | 1.0016 | 0.056233 | 2755.978 | 1.5704 | 3.9859 | 1.3172 | 1 | 0.00082093 | 1.7718 | 0.99471 | -9.1687 | -144.5195 | 35.4805 |  | 93325 | 8709555625 |  | -2.8157 | -14.5563 | -2.8312 | -129.9632
93868.5 | 4.213 | 1.3311 | 1.0016 | 0.05656 | 2772.0281 | 1.5704 | 4.0076 | 1.3186 | 1 | 0.00082571 | 1.7788 | 0.99755 | -9.2537 | -144.6603 | 35.3397 |  | 93868.5 | 8811295292.25 |  | -2.8189 | -14.4761 | -2.9131 | -130.1842
94412 | 4.236 | 1.3325 | 1.0016 | 0.056887 | 2788.0782 | 1.5704 | 4.0294 | 1.32 | 1 | 0.00083049 | 1.7859 | 1.0004 | -9.3384 | -144.7999 | 35.2001 |  | 94412 | 8913625744 |  | -2.822 | -14.3967 | -2.9946 | -130.4032
94955.5 | 4.2591 | 1.3338 | 1.0016 | 0.057213 | 2804.1283 | 1.5704 | 4.0511 | 1.3214 | 1 | 0.00083527 | 1.7929 | 1.0032 | -9.4227 | -144.9383 | 35.0617 |  | 94955.5 | 9016546980.25 |  | -2.825 | -14.3183 | -3.0759 | -130.6201
95499 | 4.2821 | 1.3351 | 1.0017 | 0.05754 | 2820.1784 | 1.5704 | 4.0729 | 1.3227 | 1 | 0.00084005 | 1.8 | 1.006 | -9.5066 | -145.0756 | 34.9244 |  | 95499 | 9120059001 |  | -2.828 | -14.2406 | -3.1568 | -130.835
96611.5 | 4.3293 | 1.3377 | 1.0017 | 0.058209 | 2853.0316 | 1.5704 | 4.1175 | 1.3255 | 1 | 0.00084984 | 1.8145 | 1.0116 | -9.6773 | -145.353 | 34.647 |  | 96611.5 | 9333781932.25 |  | -2.834 | -14.0843 | -3.3215 | -131.2688
97724 | 4.3765 | 1.3403 | 1.0017 | 0.058878 | 2885.8848 | 1.5704 | 4.1622 | 1.3282 | 1 | 0.00085962 | 1.8291 | 1.0171 | -9.8465 | -145.6257 | 34.3743 |  | 97724 | 9549980176 |  | -2.8398 | -13.9313 | -3.4848 | -131.6944
98862 | 4.4248 | 1.3428 | 1.0018 | 0.059562 | 2919.491 | 1.5705 | 4.2078 | 1.3308 | 1 | 0.00086964 | 1.8441 | 1.0227 | -10.018 | -145.8999 | 34.1001 |  | 98862 | 9773695044 |  | -2.8456 | -13.7782 | -3.6507 | -132.1217
100000 | 4.4732 | 1.3453 | 1.0018 | 0.060246 | 2953.0973 | 1.5705 | 4.2536 | 1.3335 | 1 | 0.00087965 | 1.8591 | 1.0282 | -10.1881 | -146.1692 | 33.8308 |  | 100000 | 10000000000 |  | -2.8511 | -13.6284 | -3.8151 | -132.5409
101165 | 4.5227 | 1.3478 | 1.0019 | 0.060946 | 2987.5008 | 1.5705 | 4.3004 | 1.3361 | 1 | 0.00088989 | 1.8745 | 1.0337 | -10.3606 | -146.4402 | 33.5598 |  | 101165 | 10234357225 |  | -2.8566 | -13.4783 | -3.9822 | -132.9619
102330 | 4.5722 | 1.3503 | 1.0019 | 0.061646 | 3021.9044 | 1.5705 | 4.3472 | 1.3387 | 1 | 0.00090014 | 1.89 | 1.0392 | -10.5317 | -146.7064 | 33.2936 |  | 102330 | 10471428900 |  | -2.8619 | -13.3315 | -4.1479 | -133.3749
103520 | 4.6229 | 1.3528 | 1.0019 | 0.062361 | 3057.0463 | 1.5705 | 4.3951 | 1.3413 | 1 | 0.00091061 | 1.9059 | 1.0447 | -10.7048 | -146.9735 | 33.0265 |  | 103520 | 10716390400 |  | -2.8672 | -13.1848 | -4.3158 | -133.7887
104710 | 4.6735 | 1.3552 | 1.002 | 0.063076 | 3092.1881 | 1.5705 | 4.4431 | 1.3438 | 1 | 0.00092108 | 1.9218 | 1.0501 | -10.8764 | -147.2358 | 32.7642 |  | 104710 | 10964184100 |  | -2.8723 | -13.0412 | -4.4823 | -134.1945
105930 | 4.7255 | 1.3576 | 1.002 | 0.063809 | 3128.2159 | 1.5705 | 4.4922 | 1.3463 | 1 | 0.00093181 | 1.9382 | 1.0555 | -11.0508 | -147.4998 | 32.5002 |  | 105930 | 11221164900 |  | -2.8773 | -12.8973 | -4.6516 | -134.6026
107150 | 4.7775 | 1.3599 | 1.0021 | 0.064542 | 3164.2437 | 1.5705 | 4.5414 | 1.3488 | 1 | 0.00094254 | 1.9546 | 1.0609 | -11.2235 | -147.7591 | 32.2409 |  | 107150 | 11481122500 |  | -2.8822 | -12.7564 | -4.8195 | -135.0027
108400 | 4.8308 | 1.3623 | 1.0021 | 0.065292 | 3201.1574 | 1.5705 | 4.5918 | 1.3513 | 1 | 0.00095354 | 1.9715 | 1.0663 | -11.399 | -148.0199 | 31.9801 |  | 108400 | 11750560000 |  | -2.887 | -12.6153 | -4.9901 | -135.4046
109650 | 4.8842 | 1.3646 | 1.0022 | 0.066043 | 3238.0711 | 1.5705 | 4.6423 | 1.3537 | 1 | 0.00096453 | 1.9884 | 1.0716 | -11.5728 | -148.2759 | 31.7241 |  | 109650 | 12023122500 |  | -2.8917 | -12.4772 | -5.1593 | -135.7986
110925 | 4.9386 | 1.3669 | 1.0022 | 0.066809 | 3275.7231 | 1.5705 | 4.6938 | 1.3561 | 1 | 0.00097575 | 2.0057 | 1.0769 | -11.7485 | -148.5321 | 31.4679 |  | 110925 | 12304355625 |  | -2.8963 | -12.3395 | -5.3304 | -136.1926
112200 | 4.993 | 1.3692 | 1.0023 | 0.067574 | 3313.3751 | 1.5705 | 4.7453 | 1.3585 | 1 | 0.00098696 | 2.0231 | 1.0822 | -11.9227 | -148.7836 | 31.2164 |  | 112200 | 12588840000 |  | -2.9008 | -12.2047 | -5.5001 | -136.5789
113510 | 5.049 | 1.3714 | 1.0023 | 0.068361 | 3352.0607 | 1.5705 | 4.7982 | 1.3608 | 1 | 0.00099849 | 2.0409 | 1.0875 | -12.0999 | -149.037 | 30.963 |  | 113510 | 12884520100 |  | -2.9052 | -12.0693 | -5.6729 | -136.9678
114820 | 5.105 | 1.3736 | 1.0024 | 0.069147 | 3390.7462 | 1.5705 | 4.8512 | 1.3632 | 1 | 0.00101 | 2.0589 | 1.0927 | -12.2755 | -149.2857 | 30.7143 |  | 114820 | 13183632400 |  | -2.9095 | -11.9368 | -5.8442 | -137.3489
116155 | 5.1621 | 1.3758 | 1.0025 | 0.069949 | 3430.1701 | 1.5705 | 4.9053 | 1.3655 | 1 | 0.0010218 | 2.0772 | 1.0979 | -12.4529 | -149.5342 | 30.4658 |  | 116155 | 13491984025 |  | -2.9137 | -11.8048 | -6.0174 | -137.7294
117490 | 5.2192 | 1.378 | 1.0025 | 0.07075 | 3469.5939 | 1.5705 | 4.9593 | 1.3678 | 1 | 0.0010335 | 2.0956 | 1.1031 | -12.6286 | -149.778 | 30.222 |  | 117490 | 13803900100 |  | -2.9178 | -11.6757 | -6.189 | -138.1023
118860 | 5.2778 | 1.3802 | 1.0026 | 0.071572 | 3510.0513 | 1.5705 | 5.0148 | 1.37 | 1 | 0.0010455 | 2.1145 | 1.1083 | -12.8072 | -150.0233 | 29.9767 |  | 118860 | 14127699600 |  | -2.9218 | -11.5461 | -6.3635 | -138.4773
120230 | 5.3365 | 1.3823 | 1.0026 | 0.072394 | 3550.5088 | 1.5705 | 5.0703 | 1.3723 | 1 | 0.0010576 | 2.1335 | 1.1134 | -12.9841 | -150.2638 | 29.7362 |  | 120230 | 14455252900 |  | -2.9257 | -11.4193 | -6.5366 | -138.8445
126030 | 5.5851 | 1.3908 | 1.0029 | 0.075874 | 3721.7884 | 1.5705 | 5.3056 | 1.3812 | 1 | 0.0011086 | 2.2143 | 1.1341 | -13.7155 | -151.2314 | 28.7686 |  | 126030 | 15883560900 |  | -2.941 | -10.9122 | -7.2527 | -140.3192
131830 | 5.8341 | 1.3985 | 1.0032 | 0.079351 | 3893.068 | 1.5705 | 5.5413 | 1.3893 | 1 | 0.0011596 | 2.2958 | 1.1535 | -14.4195 | -152.1231 | 27.8769 |  | 131830 | 17379148900 |  | -2.9543 | -10.4485 | -7.9434 | -141.6746
144540 | 6.3807 | 1.4134 | 1.0038 | 0.086965 | 4268.4067 | 1.5706 | 6.0589 | 1.405 | 1 | 0.0012714 | 2.477 | 1.1918 | -15.8753 | -153.8455 | 26.1545 |  | 144540 | 20891811600 |  | -2.9781 | -9.5594 | -9.3754 | -144.286
158490 | 6.9821 | 1.4271 | 1.0046 | 0.095309 | 4680.3637 | 1.5706 | 6.6284 | 1.4194 | 1 | 0.0013941 | 2.6788 | 1.2284 | -17.3514 | -155.4289 | 24.5711 |  | 158490 | 25119080100 |  | -2.9981 | -8.7448 | -10.8316 | -146.6841
173780 | 7.6424 | 1.4396 | 1.0055 | 0.10444 | 5131.8922 | 1.5706 | 7.2539 | 1.4325 | 1 | 0.0015286 | 2.9031 | 1.2631 | -18.8433 | -156.8685 | 23.1315 |  | 173780 | 30199488400 |  | -3.0147 | -8.0003 | -12.3068 | -148.8683
190550 | 8.3679 | 1.451 | 1.0066 | 0.11443 | 5627.1266 | 1.5706 | 7.9412 | 1.4445 | 1 | 0.0016762 | 3.1518 | 1.2962 | -20.3495 | -158.1644 | 21.8356 |  | 190550 | 36309302500 |  | -3.0286 | -7.3201 | -13.799 | -150.8444
208930 | 9.164 | 1.4615 | 1.0079 | 0.12536 | 6169.9058 | 1.5706 | 8.6956 | 1.4555 | 1 | 0.0018378 | 3.4272 | 1.3276 | -21.8666 | -159.3163 | 20.6837 |  | 208930 | 43651744900 |  | -3.0402 | -6.6997 | -15.3045 | -152.6166
229090 | 10.0382 | 1.471 | 1.0095 | 0.13731 | 6765.2502 | 1.5706 | 9.524 | 1.4656 | 1 | 0.0020152 | 3.7319 | 1.3575 | -23.3937 | -160.3267 | 19.6733 |  | 229090 | 52482228100 |  | -3.0499 | -6.134 | -16.822 | -154.1927
251190 | 10.9973 | 1.4797 | 1.0114 | 0.15037 | 7417.8847 | 1.5707 | 10.4331 | 1.4748 | 1 | 0.0022096 | 4.0684 | 1.386 | -24.928 | -161.1974 | 18.8026 |  | 251190 | 63096416100 |  | -3.058 | -5.6191 | -18.3482 | -155.5784
275420 | 12.0498 | 1.4877 | 1.0137 | 0.16463 | 8133.4201 | 1.5707 | 11.4306 | 1.4832 | 1 | 0.0024227 | 4.4399 | 1.4133 | -26.4678 | -161.9314 | 18.0686 |  | 275420 | 75856176400 |  | -3.0647 | -5.1507 | -19.8813 | -156.7808
302000 | 13.205 | 1.495 | 1.0165 | 0.18019 | 8918.3533 | 1.5707 | 12.5257 | 1.4909 | 1 | 0.0026565 | 4.8499 | 1.4394 | -28.0122 | -162.5323 | 17.4677 |  | 302000 | 91204000000 |  | -3.0703 | -4.7249 | -21.42 | -157.8073
331130 | 14.4717 | 1.5016 | 1.0198 | 0.19714 | 9778.5905 | 1.5707 | 13.7265 | 1.4979 | 1 | 0.0029128 | 5.3017 | 1.4647 | -29.558 | -163.0026 | 16.9974 |  | 331130 | 109647076900 |  | -3.075 | -4.3388 | -22.9612 | -158.6638
363080 | 15.8617 | 1.5077 | 1.0237 | 0.2156 | 10722.105 | 1.5707 | 15.0442 | 1.5043 | 1 | 0.0031938 | 5.7998 | 1.4892 | -31.105 | -163.3465 | 16.6535 |  | 363080 | 131827086400 |  | -3.0789 | -3.9889 | -24.5043 | -159.3575
398110 | 17.3862 | 1.5132 | 1.0284 | 0.23567 | 11756.5749 | 1.5707 | 16.4896 | 1.5101 | 1 | 0.0035019 | 6.3488 | 1.5131 | -32.6508 | -163.5671 | 16.4329 |  | 398110 | 158491572100 |  | -3.0821 | -3.6726 | -26.0469 | -159.8945
436520 | 19.0583 | 1.5183 | 1.0341 | 0.25746 | 12890.8595 | 1.5707 | 18.0749 | 1.5154 | 1 | 0.0038398 | 6.9538 | 1.5366 | -34.1941 | -163.6683 | 16.3317 |  | 436520 | 190549710400 |  | -3.0848 | -3.3871 | -27.5875 | -160.2812
478630 | 20.892 | 1.5229 | 1.0408 | 0.28106 | 14134.4087 | 1.5707 | 19.8134 | 1.5203 | 1 | 0.0042102 | 7.6206 | 1.5598 | -35.7331 | -163.6541 | 16.3459 |  | 478630 | 229086676900 |  | -3.087 | -3.1302 | -29.1242 | -160.5239
524810 | 22.9033 | 1.5271 | 1.0489 | 0.30658 | 15498.1489 | 1.5707 | 21.7204 | 1.5247 | 1 | 0.0046164 | 8.356 | 1.583 | -37.2664 | -163.529 | 16.471 |  | 524810 | 275425536100 |  | -3.0889 | -2.8996 | -30.6557 | -160.6293
575440 | 25.1088 | 1.531 | 1.0585 | 0.33409 | 16993.3019 | 1.5707 | 23.8116 | 1.5288 | 1 | 0.0050618 | 9.1672 | 1.6062 | -38.792 | -163.2981 | 16.7019 |  | 575440 | 331131193600 |  | -3.0905 | -2.6936 | -32.1797 | -160.6045
630960 | 27.5277 | 1.5345 | 1.07 | 0.36366 | 18632.8615 | 1.5707 | 26.1052 | 1.5325 | 1 | 0.0055502 | 10.0628 | 1.6297 | -40.3085 | -162.9675 | 17.0325 |  | 630960 | 398110521600 |  | -3.0918 | -2.5103 | -33.6948 | -160.4572
691830 | 30.1801 | 1.5377 | 1.0836 | 0.39533 | 20430.4117 | 1.5707 | 28.6201 | 1.5358 | 1 | 0.0060856 | 11.0524 | 1.6536 | -41.8135 | -162.5448 | 17.4552 |  | 691830 | 478628748900 |  | -3.0929 | -2.3482 | -35.1988 | -160.1966
758580 | 33.0889 | 1.5406 | 1.0997 | 0.42913 | 22401.604 | 1.5708 | 31.3782 | 1.5389 | 1 | 0.0066727 | 12.1471 | 1.6782 | -43.3057 | -162.0391 | 17.9609 |  | 758580 | 575443616400 |  | -3.0938 | -2.206 | -36.69 | -159.833
831760 | 36.2781 | 1.5432 | 1.1188 | 0.46501 | 24562.6804 | 1.5708 | 34.4023 | 1.5417 | 1 | 0.0073164 | 13.3597 | 1.7035 | -44.7827 | -161.4615 | 18.5385 |  | 831760 | 691824697600 |  | -3.0946 | -2.0826 | -38.1663 | -159.379
912010 | 39.7758 | 1.5457 | 1.1413 | 0.50293 | 26932.5408 | 1.5708 | 37.7188 | 1.5443 | 1 | 0.0080223 | 14.7052 | 1.7297 | -46.2432 | -160.8255 | 19.1745 |  | 912010 | 831762240100 |  | -3.0953 | -1.9767 | -39.6261 | -158.8488
1000000 | 43.611 | 1.5479 | 1.1678 | 0.54276 | 29530.971 | 1.5708 | 41.3555 | 1.5466 | 1 | 0.0087962 | 16.201 | 1.757 | -47.6853 | -160.1472 | 19.8528 |  | 1000000 | 1000000000000 |  | -3.0958 | -1.8876 | -41.0676 | -158.2596
Pole/Zero Locations for Chart
46774 | 2.2713 | 1.1149 | 1.0004 | 0.028206 | 1381.282 | 1.5701 | 2.1771 | 1.0935 | 1 | 0.00041145 | 1.2398 | 0.6443 | -0.012332 | -126.5047 | 53.4953 | crossover |  |  |  | -2.0689 | -27.3264 | 5.5784 | -99.1783
22936.0145 | 1.4142 | 0.7854 | 1.0001 | 0.013834 | 677.3235 | 1.5693 | 1.3781 | 0.75884 | 1 | 0.00020176 | 1.0626 | 0.35079 | 7.6579 | -110.7549 | 69.2451 | p1 |  |  |  | 0.14914 | -46.4485 | 11.0306 | -64.3064
1657863.9905 | 72.289 | 1.557 | 1.4142 | 0.7854 | 48958.3333 | 1.5708 | 68.549 | 1.5562 | 1.0001 | 0.014582 | 28.2232 | -1.2088 | -55.2356 | 23.3837 | 23.3837 | z1 |  |  |  | -3.098 | -1.6702 | -48.6158 | 25.0539
33.8628 | 1 | 0.0014764 | 1 | 2.0426e-05 | 1.4142 | 0.7854 | 1 | 0.0014 | 1 | 2.9787e-07 | 1 | 0.00053912 | 62.0148 | -45.0341 | 134.9659 | p2 |  |  | 33.8628 | 50.9691 | -44.9198 | 14.5675 | -0.11431
24187.6813 | 1.4533 | 0.81195 | 1.0001 | 0.014589 | 714.2864 | 1.5694 | 1.4142 | 0.7854 | 1 | 0.00021277 | 1.0694 | 0.36837 | 7.1289 | -111.7237 | 68.2763 | z2 |  |  | 24187.6813 | -0.087748 | -44.932 | 10.7384 | -66.7917
500000 | 21.8227 | 1.525 | 1.0445 | 0.29292 | 14765.4855 | 1.5707 | 20.6959 | 1.5225 | 1 | 0.0043982 | 7.9604 | #DIV/0! | -36.4611 | #DIV/0! | #DIV/0! | p3 |  |  |  | -3.088 | -3.0177 | -29.8513 | #DIV/0!
|  | System | Plant
p1 | 22936.0145 | 7.6579 | 11.0306
z1 | 1657863.9905 | -55.2356 | -48.6158
p2 | 33.8628 | 62.0148 | 14.5675
z2 | 24187.6813 | 7.1289 | 10.7384
p3 | 500000 | -36.4611 | -29.8513