## LM20146 Design Calculator
[8 empty] | Max Iout | 6 | A
[8 empty] | Min L | 0.42075 | uH
[8 empty] | Max L | 2.0778 | uH
[8 empty] | Isat | 9.68 | A
LM20136 Design Spreadsheet |  |  |  | Rev. 1.0 |  |  |  | Max Vout | 4.45 | V
The cells corresponding to parameters in Blue Text can be edited by the user. | [7 empty] | Min Vout | 0.4675 | V
Red cells indicate potential design problems. Cells with comments are shown as:
Part 1: Power Stage Component Selection | [7 empty] | Xover | 250
Enter Your Application Parameters |  |  |  |  | Typical Application Circuit |  |  | Max droop | 165 | mV
Enter Your Input Voltage: |  | 5 | V |  |  |  |  | Thermal | 225
Enter Your Output Voltage: |  | 3.3 | V | [5 empty] | 0
Enter the Maximum Output Current: |  | 6 | A
LM20136 Switching Frequency: |  | 1000 | kHz
| Enter the Maximum Output Voltage Ripple%: | 1 | % |  |  |  |  | Vcomp | 1.4337
| Enter the Maximum Load Transient Step Magnitude: | 3 | A
Inductor Selection (L)
| Recommended L: | 0.62333 | µH
| Recommended ISAT: | 9.68 | A
| Enter Your Chosen Inductor Value: | 1 | µH
| Enter The DCR of Your Inductor: | 7.8 | mΩ
Capacitor Selection (CIN and COUT)
| Minimum Recommended Input Capacitance: | 47 | µF
| Minimum Input Capacitor RMS current rating: | 2.8423 | Arms
| Minimum Recommended Output Capacitance: | 64.1711 | µF
| Maximum Output Capacitor ESR: | 29.4118 | mΩ
| Enter Your Output Capacitor Value: | 60 | µF
| Enter Your Output Capacitor ESR: | 1 | mΩ
Output Voltage Characteristics
| Estimated Transient Droop: | 91.2353 | mV |  | Calculated Bode Plot
| Estimated Output Voltage Ripple: | 3.4595 | mV
If the transient droop or output voltage ripple are larger than desired, then
increase the output capacitor value or decrease the output capacitor ESR.
Part 2: Compensation
Compensation Component Selection (RC1, CC1, CC2)
| Enter Your Desired Crossover Frequency: | 55 | kHz
| Recommended Standard Value for CC1: | 1 | nF
| Recommended 1% Standard Value for RC1: | 14.3 | kΩ
| Recommended Standard Value for CC2: | 0 | pF
| Enter Your Value for CC1: | 1 | nF
| Enter Your Value for RC1: | 14.3 | kΩ
| Enter Your Value for CC2: | 0 | pF
Loop Characteristics
| Expected Crossover Frequency: | 55.274 | kHz
| Expected Phase Margin: | 47.1668 | °
If the phase margin is less than desired, decrease the desired crossover
frequency, increase the value of Cc1, or decrease the value of Cc2. A good
starting point for the crossover frequency is 50kHz.
Part 3: Output Voltage and Soft-Start
Feedback Resistors (RFB1, RFB2)
| Enter a Value for RFB2: | 10 | kΩ |  | Calculated Efficiency vs Load Current
| Recommended 1% Standard Value for RFB1: | 30.9 | kΩ
Soft-Start Capacitor (CSS)
| Enter Desired Startup Time: | 5 | ms
| Recommended Standard Value for CSS: | 33 | nF
For the soft-start capacitor to have any effect on the circuit, the desired
startup time must be greater than 1ms.
Part 4: Miscellaneous Components
Filter and Bypass Requirements (RF, CF, CVCC)
| Required Value for RF: | 1 | Ω
| Minimum Recommended Value for CF: | 1 | µF
| Recommended Value for CVCC: | 1 | µF
Part 5: Thermal Performance
Enter Your Board Parameters
Copper Area
|  | 2.251 | in^2
Airflow
|  | 0 | LFPM
Thermal Characteristics
| THETA JA: | 30.0704 | °C/W
| Ambient Temperature: | 25 | °C |  |  | For datasheets, samples, evaluation boards, and design collateral visit:
| Internal PD at Full Load Current: | 1.335 | W
| TJ at Full Load Current: | 65.1452 | °C |  |  |  | http://www.national.com/pf/LM/LM20136.html
If the junction temperature (TJ) is greater than desired, increase the copper
area or the airflow, or choose a lower switching frequency.
NOTE: THETA JA is reported as an estimate only. Measurements should
always be taken to verify the junction temperature in the final design
Note on E15: The maximum output current is 6A. If the output current is RED, then it is set to an incompatible value.
Note on E16: This value must stay between 500kHz and 1500kHz.
Note on E18: If this cell is RED, the transient magnitude exceeds the maximum current the device can deliver.
Note on E23: This value is RED if the inductor value is too far from the recommended value. Note the bounds of the inductor value do not take into account inductor tolerance. An inductor that is too large will result in compensation difficulties; while an inductor that is too small may result in the device reaching current limit in normal operation.
Note on E27: Use of the minimum input capacitance requires a low inductance source. 47uF capacitors or larger may be required if the input source is not low impedance at the switching frequency.
Note on E28: If non ceramic input capacitors are used, the RMS current rating for the capacitors must exceed the value shown in this cell. Tantalum capacitors are not recommended.
Note on E29: This value is calculated to keep DC accuracy + transient deviation to within 5% of the nominal output voltage. Lower values can be used if transient response is not important.
Note on E30: This value is calculated to result in an output voltage ripple equal to the value chosen in cell E17.
Note on E31: If using a ceramic capacitor, make sure to consult the manufacturer's datasheet to verify the actual in-circuit capacitance value after accounting for DC bias and temperature effects.
Note on E35: This value is an estimate. The actual transient droop can depend on other factors which are not taken into account. If this value is RED the calculated transient droop may exceed the power good threshold of the device.
Note on E36: Measurements of the output ripple should be made across the output capacitor. The oscilloscope probe should use a specialized ground clip to minimized artificial switch node pick-up.
Note on E42: A good initial value for the crossover frequency is 50kHz. This value is RED if the selected frequency exceeds a fourth of the switching frequency.
Note on E45: CC2 is typically not requred for ceramic output capacitors.
Note on E51: This value is an estimate. The crossover frequency and phase margin should always be verified on the bench. A RED value here signifies the crossover frequency is too low and will give poor transient performance or is pushed too high and may be prone to reduced phase margin or instability.
Note on E52: This value is an estimate. The crossover frequency and phase margin should always be verified on the bench. A RED value indicates the phase margin is below 45 degrees.
Note on E70: A 1ohm resistor is required to establish a low pass filter with CF. Larger value resistors may cause a startup oscillation with the internal UVLO circuit. Smaller value resistors will not provide enough filtering and can result in erratic switching behavior.
Note on E71: A 1mF or larger X7R/X5R ceramic capacitor is required to bypass the AVIN pin. This capacitor should be placed as close to the pin as possible for robust operation.
Note on E82: The Theta JA was calculated based off experimental results. The PCB consisted of a single 2oz copper backside plane. A 4x4 array of 12mil vias was used to connect the copper area to the back side of the device. Copper on the top side or multilayer designs will lower this value.
Note on E85: A RED value indicates the device is exceeding the recommend maximum operating temperature of 125 degrees centigrade.
Note on G10: This is a comment.
VIN
5V
CIN
47µF
RF
1Ω
CF
1µF
CC2
0pF
RC1
14.3kΩ
CC1
1nF
CSS
33nF
CVCC
1µF
RFB1
30.9kΩ
RFB2
10kΩ
L
1µH
COUT
60µF
VOUT
3.3V
10kΩ
VIN
RPG

## Labels (hidden)
Vin | 5V
Vout | 3.3V
L | 1µH
Rfb2 | 10kΩ
Rfb1 | 30.9kΩ
Cout | 60µF
Cin | 47µF
Rf | 1Ω
Cf | 1µF
Css | 33nF
Cvcc | 1µF
Rt | #REF!
Rc1 | 14.3kΩ
Cc1 | 1nF
Cc2 | 0pF

## EfficiencyCalculations (hidden)
[7 empty] | D as a funciton of Iout | Ripple as a function of D | Irms L |  | High FET Irms | Low FET Irms |  | deadtime Loss |  | ESRin Loss | Iq Loss |  | 0.0049
Iripple= | 1.122 | A | Irripple | Step | Istep | Istep |  |  |  | DCR Loss | Irms | Irms | tf+tf Loss |  | ESRout Loss |  |  | Qg Loss | Total Part Loss | Total Loss | Board η | Part η |  | temp Rise
Cout(rms)= | 0.32389 | A |  | 1 | 0.02 | 0.02 | 0.66012 | 1.1222 | 0.32457 | 0.00082171 | 0.26371 | 0.18922 | 0.000775 | 0.0008 | 0.00010491 | 0.00013908 | 0.02 | 0.0645 | 0.088061 | 0.089127 | 42.55% | 0.4284 | 0.24308 | 2.648
D= | 0.66 |  |  | 2 | 0.04 | 0.04 | 0.66024 | 1.1224 | 0.32647 | 0.00083137 | 0.26528 | 0.1903 | 0.00155 | 0.0016 | 0.00010491 | 0.00014074 | 0.02 | 0.0645 | 0.08966 | 0.090737 | 59.26% | 0.59551 | 0.38718 | 2.6961
|  |  | 25 | 3 | 0.06 | 0.06 | 0.66037 | 1.1226 | 0.32958 | 0.00084728 | 0.26783 | 0.19207 | 0.002325 | 0.0024 | 0.00010491 | 0.00014346 | 0.02 | 0.0645 | 0.091274 | 0.092369 | 68.19% | 0.68447 | 0.48248 | 2.7446
|  |  |  | 4 | 0.08 | 0.08 | 0.66049 | 1.1228 | 0.33386 | 0.00086942 | 0.27133 | 0.19453 | 0.0031 | 0.0032 | 0.00010491 | 0.00014724 | 0.02 | 0.0645 | 0.092902 | 0.094024 | 73.74% | 0.7397 | 0.55013 | 2.7936
Parameters |  |  |  | 5 | 0.1 | 0.1 | 0.66061 | 1.123 | 0.33927 | 0.00089781 | 0.27575 | 0.19765 | 0.003875 | 0.004 | 0.00010491 | 0.00015207 | 0.02 | 0.0645 | 0.094547 | 0.095701 | 77.52% | 0.7773 | 0.60061 | 2.8431 | 1000000
|  |  |  | 6 | 0.12 | 0.12 | 0.66073 | 1.1232 | 0.34575 | 0.00093243 | 0.28104 | 0.20139 | 0.00465 | 0.0048 | 0.00010491 | 0.00015797 | 0.02 | 0.0645 | 0.096206 | 0.097401 | 80.26% | 0.80454 | 0.63969 | 2.8929
fsw= | 1000 | kHz |  | 7 | 0.14 | 0.14 | 0.66085 | 1.1235 | 0.35324 | 0.00097329 | 0.28716 | 0.20571 | 0.005425 | 0.0056 | 0.00010491 | 0.00016492 | 0.02 | 0.0645 | 0.09788 | 0.099123 | 82.33% | 0.82518 | 0.67082 | 2.9433
|  |  |  | 8 | 0.16 | 0.16 | 0.66098 | 1.1237 | 0.36169 | 0.0010204 | 0.29405 | 0.21059 | 0.0062 | 0.0064 | 0.00010491 | 0.00017294 | 0.02 | 0.0645 | 0.09957 | 0.10087 | 83.96% | 0.84134 | 0.69619 | 2.9941
Vin= | 5 | V |  | 9 | 0.18 | 0.18 | 0.6611 | 1.1239 | 0.37102 | 0.0010737 | 0.30167 | 0.21599 | 0.006975 | 0.0072 | 0.00010491 | 0.00018201 | 0.02 | 0.0645 | 0.10127 | 0.10263 | 85.27% | 0.85434 | 0.71725 | 3.0454
Vout= | 3.3 | V |  | 10 | 0.2 | 0.2 | 0.66122 | 1.1241 | 0.38118 | 0.0011333 | 0.30996 | 0.22186 | 0.00775 | 0.008 | 0.00010491 | 0.00019214 | 0.02 | 0.0645 | 0.10299 | 0.10442 | 86.34% | 0.86501 | 0.73499 | 3.0971
Iout(max)= | 6 | A | 3.3 | 11 | 0.22 | 0.22 | 0.66134 | 1.1243 | 0.39209 | 0.0011992 | 0.31886 | 0.22817 | 0.008525 | 0.0088 | 0.00010491 | 0.00020334 | 0.02 | 0.0645 | 0.10473 | 0.10624 | 87.23% | 0.87393 | 0.75014 | 3.1492 |  | Original App Board
L= | 1 | uH |  | 12 | 0.24 | 0.24 | 0.66147 | 1.1245 | 0.4037 | 0.0012712 | 0.32833 | 0.23489 | 0.0093 | 0.0096 | 0.00010491 | 0.0002156 | 0.02 | 0.0645 | 0.10648 | 0.10807 | 87.99% | 0.88149 | 0.76321 | 3.2019 |  | FLF Part | [18 empty] | FLF
L(DCR)= | 0.0078 | mΩ |  | 13 | 0.26 | 0.26 | 0.66159 | 1.1247 | 0.41595 | 0.0013495 | 0.33832 | 0.24197 | 0.010075 | 0.0104 | 0.00010491 | 0.00022893 | 0.02 | 0.0645 | 0.10824 | 0.10993 | 88.64% | 0.88797 | 0.77459 | 3.255 | [20 empty] | 500khz
Cout= | 60 | uF |  | 14 | 0.28 | 0.28 | 0.66171 | 1.1249 | 0.42878 | 0.0014341 | 0.34879 | 0.24939 | 0.01085 | 0.0112 | 0.00010491 | 0.00024331 | 0.02 | 0.0645 | 0.11003 | 0.11181 | 89.21% | 0.8936 | 0.78459 | 3.3085 |  | 5VIN 1.2VOUT @ 25°C | Vin | Iout | Vout | Efficiency | Pdis |  | Part Pdis | Part Eff |  |  | 5.0Vin_1.2Vout @ 25°C | Vin | Iout | Vout | Efficiency | Pdis
Cout(ESR)= | 1 | mΩ |  | 15 | 0.3 | 0.3 | 0.66183 | 1.1251 | 0.44214 | 0.0015249 | 0.3597 | 0.25712 | 0.011625 | 0.012 | 0.00010491 | 0.00025876 | 0.02 | 0.0645 | 0.11182 | 0.11371 | 89.7% | 0.89851 | 0.79344 | 3.3625 |  |  | 5.0002 | 0.0012 | 1.2006 | 1.9803 | 71.309 | 0.019803 | 0.071309 | 0.019803 |  |  |  | 4.9994 | 0.0012 | 1.2049 | 2.1533 | 65.698 | 0.021533
|  |  |  | 16 | 0.32 | 0.32 | 0.66195 | 1.1253 | 0.45599 | 0.0016219 | 0.371 | 0.26512 | 0.0124 | 0.0128 | 0.00010491 | 0.00027528 | 0.02 | 0.0645 | 0.11363 | 0.11563 | 90.13% | 0.90285 | 0.80131 | 3.417 |  |  | 5 | 0.008 | 1.2006 | 9.2022 | 94.7677 | 0.092022 | 0.094767 | 0.092025 |  |  |  | 4.9994 | 0.008 | 1.2051 | 9.4283 | 92.6099 | 0.094283
| HIGH SIDE FET |  |  | 17 | 0.34 | 0.34 | 0.66208 | 1.1255 | 0.47029 | 0.0017252 | 0.38266 | 0.27338 | 0.013175 | 0.0136 | 0.00010491 | 0.00029286 | 0.02 | 0.0645 | 0.11546 | 0.11758 | 90.51% | 0.9067 | 0.80836 | 3.4719 |  |  | 5.0001 | 0.0219 | 1.2007 | 20.7052 | 100.7033 | 0.20705 | 0.1007 | 0.20707 |  |  |  | 4.9993 | 0.0219 | 1.2051 | 20.4379 | 102.7352 | 0.20438
Rds(on)H= | 20.05 | mΩ | 20.05 | 18 | 0.36 | 0.36 | 0.6622 | 1.1257 | 0.48498 | 0.0018347 | 0.39466 | 0.28187 | 0.01395 | 0.0144 | 0.00010491 | 0.00031151 | 0.02 | 0.0645 | 0.1173 | 0.11955 | 90.86% | 0.91014 | 0.81471 | 3.5273 |  |  | 5.0003 | 0.0451 | 1.2007 | 34.2938 | 103.749 | 0.34294 | 0.10374 | 0.343 |  |  |  | 4.9995 | 0.0451 | 1.2051 | 33.2397 | 109.1585 | 0.3324
trH= | 7.5 | ns | 7.5 | 19 | 0.38 | 0.38 | 0.66232 | 1.1259 | 0.50005 | 0.0019504 | 0.40695 | 0.29058 | 0.014725 | 0.0152 | 0.00010491 | 0.00033122 | 0.02 | 0.0645 | 0.11916 | 0.12154 | 91.16% | 0.91322 | 0.82044 | 3.5831 |  |  | 5.0003 | 0.079 | 1.2007 | 46.6441 | 108.4999 | 0.46644 | 0.10847 | 0.46659 |  |  |  | 4.9993 | 0.0791 | 1.2052 | 45.8018 | 112.8063 | 0.45802
tfH= | 8 | ns | 8 | 20 | 0.4 | 0.4 | 0.66244 | 1.1262 | 0.51545 | 0.0020724 | 0.41952 | 0.29947 | 0.0155 | 0.016 | 0.00010491 | 0.000352 | 0.02 | 0.0645 | 0.12103 | 0.12356 | 91.44% | 0.91601 | 0.82565 | 3.6394 |  |  | 5.0004 | 0.125 | 1.2007 | 56.4318 | 115.8737 | 0.56432 | 0.1158 | 0.56461 |  |  |  | 4.9994 | 0.125 | 1.2049 | 55.8982 | 118.8244 | 0.55898
QgH= | 6.45 | nC | 6.95 | 21 | 0.42 | 0.42 | 0.66256 | 1.1264 | 0.53115 | 0.0022007 | 0.43235 | 0.30854 | 0.016275 | 0.0168 | 0.00010491 | 0.00037385 | 0.02 | 0.0645 | 0.12292 | 0.1256 | 91.69% | 0.91854 | 0.83039 | 3.6961 |  |  | 5.0003 | 0.1837 | 1.2008 | 65.1533 | 117.9814 | 0.65153 | 0.11782 | 0.65202 |  |  |  | 4.9993 | 0.1837 | 1.205 | 64.4382 | 122.1659 | 0.64438
Vdrv= | 5 | V |  | 22 | 0.44 | 0.44 | 0.66269 | 1.1266 | 0.54714 | 0.0023351 | 0.4454 | 0.31777 | 0.01705 | 0.0176 | 0.00010491 | 0.00039677 | 0.02 | 0.0645 | 0.12482 | 0.12766 | 91.92% | 0.92084 | 0.83472 | 3.7534 |  |  | 5.0002 | 0.256 | 1.2006 | 70.5924 | 128.0384 | 0.70592 | 0.12772 | 0.70666 |  |  |  | 4.9993 | 0.256 | 1.205 | 69.9875 | 132.2791 | 0.69987
|  |  |  | 23 | 0.46 | 0.46 | 0.66281 | 1.1268 | 0.56338 | 0.0024759 | 0.45867 | 0.32715 | 0.017825 | 0.0184 | 0.00010491 | 0.00042075 | 0.02 | 0.0645 | 0.12674 | 0.12974 | 92.13% | 0.92294 | 0.8387 | 3.811 |  |  | 5.0003 | 0.3439 | 1.2006 | 75.3259 | 135.2427 | 0.75326 | 0.13466 | 0.75432 |  |  |  | 4.9993 | 0.3438 | 1.205 | 74.2648 | 143.5558 | 0.74265
| LOW SIDE FET |  |  | 24 | 0.48 | 0.48 | 0.66293 | 1.127 | 0.57986 | 0.0026228 | 0.47213 | 0.33665 | 0.0186 | 0.0192 | 0.00010491 | 0.00044581 | 0.02 | 0.0645 | 0.12867 | 0.13184 | 92.32% | 0.92487 | 0.84235 | 3.8692 |  |  | 5.0003 | 0.4477 | 1.2006 | 79.1941 | 141.213 | 0.79194 | 0.14023 | 0.79339 |  |  |  | 4.9993 | 0.4477 | 1.205 | 78.7536 | 145.5366 | 0.78754
Rds(on)L= | 16 | mΩ | 16 | 25 | 0.5 | 0.5 | 0.66305 | 1.1272 | 0.59656 | 0.002776 | 0.48576 | 0.34628 | 0.019375 | 0.02 | 0.00010491 | 0.00047193 | 0.02 | 0.0645 | 0.13062 | 0.13397 | 92.49% | 0.92664 | 0.84572 | 3.9278 |  |  | 5.0002 | 0.568 | 1.2006 | 84.012 | 129.775 | 0.84012 | 0.12819 | 0.84207 |  |  |  | 4.9994 | 0.5679 | 1.2049 | 83.1418 | 138.7414 | 0.83142
QgL= | 6.45 | nC | 6.95 | 26 | 0.52 | 0.52 | 0.66318 | 1.1274 | 0.61345 | 0.0029355 | 0.49957 | 0.35602 | 0.02015 | 0.0208 | 0.00010491 | 0.00049913 | 0.02 | 0.0645 | 0.13258 | 0.13612 | 92.65% | 0.92828 | 0.84883 | 3.9868 |  |  | 5.0002 | 0.7065 | 1.2005 | 86.1738 | 136.0848 | 0.86174 | 0.13364 | 0.86422 |  |  |  | 4.9992 | 0.7065 | 1.2049 | 85.4123 | 145.3835 | 0.85412
Vd= | 0.5 | V |  | 27 | 0.54 | 0.54 | 0.6633 | 1.1276 | 0.63052 | 0.0031011 | 0.51352 | 0.36587 | 0.020925 | 0.0216 | 0.00010491 | 0.0005274 | 0.02 | 0.0645 | 0.13456 | 0.1383 | 92.8% | 0.92979 | 0.85172 | 4.0463 |  |  | 5.0001 | 0.8631 | 1.2004 | 87.4024 | 149.336 | 0.87402 | 0.14569 | 0.8771 |  |  |  | 4.9993 | 0.863 | 1.2048 | 86.5201 | 161.998 | 0.8652
|  |  |  | 28 | 0.56 | 0.56 | 0.66342 | 1.1278 | 0.64776 | 0.0032731 | 0.52761 | 0.3758 | 0.0217 | 0.0224 | 0.00010491 | 0.00055674 | 0.02 | 0.0645 | 0.13656 | 0.14049 | 92.93% | 0.93119 | 0.85439 | 4.1063 |  |  | 5 | 1.0384 | 1.2004 | 88.3759 | 163.9448 | 0.88376 | 0.15866 | 0.88751 |  |  |  | 4.9993 | 1.0383 | 1.2049 | 87.665 | 176.0256 | 0.87665
| CONVERTER |  |  | 29 | 0.58 | 0.58 | 0.66354 | 1.128 | 0.66516 | 0.0034512 | 0.54183 | 0.38583 | 0.022475 | 0.0232 | 0.00010491 | 0.00058715 | 0.02 | 0.0645 | 0.13857 | 0.14271 | 93.06% | 0.93249 | 0.85688 | 4.1668 |  |  | 5.0001 | 1.234 | 1.2002 | 89.0445 | 182.2225 | 0.89045 | 0.17476 | 0.89493 |  |  |  | 4.9992 | 1.234 | 1.2047 | 88.3819 | 195.4172 | 0.88382
Iq= | 4000 | uA |  | 30 | 0.6 | 0.6 | 0.66366 | 1.1282 | 0.6827 | 0.0036357 | 0.55616 | 0.39593 | 0.02325 | 0.024 | 0.00010491 | 0.00061864 | 0.02 | 0.0645 | 0.14059 | 0.14495 | 93.18% | 0.9337 | 0.85919 | 4.2277 |  |  | 5.0002 | 1.45 | 1.2002 | 89.4981 | 204.206 | 0.89498 | 0.1939 | 0.90028 |  |  |  | 4.9993 | 1.45 | 1.2048 | 88.8564 | 219.0841 | 0.88856
deadtime= | 40 | ns |  | 31 | 0.62 | 0.62 | 0.66379 | 1.1284 | 0.70037 | 0.0038263 | 0.57061 | 0.4061 | 0.024025 | 0.0248 | 0.00010491 | 0.00065119 | 0.02 | 0.0645 | 0.14263 | 0.14722 | 93.29% | 0.93483 | 0.86135 | 4.289 |  |  | 5 | 1.686 | 1.2001 | 89.4216 | 239.359 | 0.89422 | 0.22543 | 0.90037 |  |  |  | 4.9993 | 1.686 | 1.2046 | 88.6507 | 260.0047 | 0.88651
Vf_CBOOT= | 0 | V |  | 32 | 0.64 | 0.64 | 0.66391 | 1.1286 | 0.71816 | 0.0040232 | 0.58516 | 0.41634 | 0.0248 | 0.0256 | 0.00010491 | 0.00068483 | 0.02 | 0.0645 | 0.14469 | 0.1495 | 93.39% | 0.93588 | 0.86336 | 4.3509 |  |  | 5 | 1.947 | 1.2001 | 89.4669 | 275.0881 | 0.89467 | 0.25651 | 0.90178 |  |  |  | 4.9991 | 1.947 | 1.2046 | 88.6587 | 300.0106 | 0.88659
|  |  |  | 33 | 0.66 | 0.66 | 0.66403 | 1.1289 | 0.73607 | 0.0042263 | 0.59981 | 0.42664 | 0.025575 | 0.0264 | 0.00010491 | 0.00071953 | 0.02 | 0.0645 | 0.14676 | 0.15181 | 93.48% | 0.93687 | 0.86525 | 4.4132 |  |  | 4.9999 | 2.229 | 1.2001 | 89.4368 | 315.9312 | 0.89437 | 0.29159 | 0.90251 |  |  |  | 4.9992 | 2.229 | 1.2045 | 88.5345 | 347.6807 | 0.88535
| THERMALS |  |  | 34 | 0.68 | 0.68 | 0.66415 | 1.1291 | 0.75408 | 0.0044357 | 0.61454 | 0.437 | 0.02635 | 0.0272 | 0.00010491 | 0.00075532 | 0.02 | 0.0645 | 0.14885 | 0.15414 | 93.57% | 0.93779 | 0.86701 | 4.4759 |  |  | 5 | 2.534 | 1.2001 | 89.2037 | 368.0486 | 0.89204 | 0.33658 | 0.90127 |  |  |  | 4.999 | 2.534 | 1.2044 | 88.2781 | 405.2557 | 0.88278
Tambient= | 25 | 'C |  | 35 | 0.7 | 0.7 | 0.66428 | 1.1293 | 0.77219 | 0.0046513 | 0.62936 | 0.44742 | 0.027125 | 0.028 | 0.00010491 | 0.00079218 | 0.02 | 0.0645 | 0.15095 | 0.1565 | 93.65% | 0.93866 | 0.86867 | 4.5392 |  |  | 4.9997 | 2.864 | 1.1999 | 88.9578 | 426.5793 | 0.88958 | 0.38639 | 0.89998 |  |  |  | 4.9991 | 2.864 | 1.2043 | 87.8916 | 475.1812 | 0.87892
θja= | 30.0704 | 'C/W |  | 36 | 0.72 | 0.72 | 0.6644 | 1.1295 | 0.79039 | 0.0048732 | 0.64425 | 0.45788 | 0.0279 | 0.0288 | 0.00010491 | 0.00083011 | 0.02 | 0.0645 | 0.15307 | 0.15888 | 93.73% | 0.93948 | 0.87022 | 4.6029 |  |  | 4.9996 | 3.213 | 1.1999 | 88.5684 | 497.5958 | 0.88568 | 0.44701 | 0.8973 |  |  |  | 4.9991 | 3.213 | 1.2042 | 87.3884 | 558.3745 | 0.87388
|  |  |  | 37 | 0.74 | 0.74 | 0.66452 | 1.1297 | 0.80867 | 0.0051013 | 0.65921 | 0.46839 | 0.028675 | 0.0296 | 0.00010491 | 0.00086912 | 0.02 | 0.0645 | 0.1552 | 0.16128 | 93.8% | 0.94024 | 0.87168 | 4.667 |  |  | 4.9995 | 3.591 | 1.1998 | 88.1183 | 580.9315 | 0.88118 | 0.51774 | 0.89411 |  |  |  | 4.999 | 3.59 | 1.2042 | 86.8034 | 657.2212 | 0.86803
|  |  |  | 38 | 0.76 | 0.76 | 0.66464 | 1.1299 | 0.82704 | 0.0053357 | 0.67425 | 0.47894 | 0.02945 | 0.0304 | 0.00010491 | 0.00090921 | 0.02 | 0.0645 | 0.15735 | 0.1637 | 93.87% | 0.94096 | 0.87305 | 4.7317 |  |  | 4.9994 | 3.997 | 1.1998 | 87.5562 | 681.5457 | 0.87556 | 0.60326 | 0.88986 |  |  |  | 4.9987 | 3.997 | 1.2041 | 86.1692 | 772.5092 | 0.86169
Theta CA of Inductor | 5 | DegC/W |  | 39 | 0.78 | 0.78 | 0.66476 | 1.1301 | 0.84547 | 0.0055763 | 0.68934 | 0.48953 | 0.030225 | 0.0312 | 0.00010491 | 0.00095038 | 0.02 | 0.0645 | 0.15952 | 0.16615 | 93.94% | 0.94164 | 0.87433 | 4.7968 |  |  | 4.9994 | 4.427 | 1.1997 | 86.9177 | 799.4127 | 0.86918 | 0.70338 | 0.88489 |  |  |  | 4.9986 | 4.427 | 1.204 | 85.3893 | 912.0527 | 0.85389
|  |  |  | 40 | 0.8 | 0.8 | 0.66489 | 1.1303 | 0.86398 | 0.0058231 | 0.7045 | 0.50015 | 0.031 | 0.032 | 0.00010491 | 0.00099263 | 0.02 | 0.0645 | 0.1617 | 0.16862 | 94% | 0.94229 | 0.87555 | 4.8623 |  |  | 4.9991 | 4.881 | 1.1998 | 86.2373 | 934.5646 | 0.86237 | 0.81783 | 0.87956 |  |  |  | 4.9985 | 4.881 | 1.2039 | 84.5593 | 1072.986 | 0.84559
Inductor Tc | 0.004 |  |  | 41 | 0.82 | 0.82 | 0.66501 | 1.1305 | 0.88256 | 0.0060762 | 0.71971 | 0.51081 | 0.031775 | 0.0328 | 0.00010491 | 0.001036 | 0.02 | 0.0645 | 0.16389 | 0.17111 | 94.05% | 0.94289 | 0.87669 | 4.9283 |  |  | 4.999 | 5.367 | 1.1996 | 85.455 | 1095.7876 | 0.85455 | 0.95464 | 0.87328 |  |  |  | 4.9984 | 5.367 | 1.2038 | 83.6529 | 1262.5083 | 0.83653
Rdson Tc | 0.0036 |  |  | 42 | 0.84 | 0.84 | 0.66513 | 1.1307 | 0.90119 | 0.0063355 | 0.73497 | 0.5215 | 0.03255 | 0.0336 | 0.00010491 | 0.0010804 | 0.02 | 0.0645 | 0.16611 | 0.17363 | 94.11% | 0.94347 | 0.87777 | 4.9948 |  |  | 4.9987 | 5.877 | 1.1994 | 84.6311 | 1280.0436 | 0.84631 | 1.1108 | 0.86663 |  |  |  | 4.9982 | 5.876 | 1.2034 | 82.6505 | 1484.3913 | 0.82651
CinEsr | 0.002 |  |  | 43 | 0.86 | 0.86 | 0.66525 | 1.1309 | 0.91988 | 0.0066011 | 0.75028 | 0.53222 | 0.033325 | 0.0344 | 0.00010491 | 0.0011259 | 0.02 | 0.0645 | 0.16833 | 0.17616 | 94.16% | 0.94401 | 0.87878 | 5.0618 |  |  | 4.9983 | 6.415 | 1.1993 | 83.7523 | 1492.511 | 0.83752 | 1.2909 | 0.85947 |  |  |  | 4.998 | 6.415 | 1.2033 | 81.624 | 1737.7762 | 0.81624
|  |  |  | 44 | 0.88 | 0.88 | 0.66538 | 1.1311 | 0.93863 | 0.0068729 | 0.76564 | 0.54297 | 0.0341 | 0.0352 | 0.00010491 | 0.0011724 | 0.02 | 0.0645 | 0.17057 | 0.17872 | 94.2% | 0.94452 | 0.87974 | 5.1293 |  |  | 4.9982 | 6.986 | 1.1991 | 82.815 | 1738.3214 | 0.82815 | 1.4992 | 0.85179 |  |  |  | 4.9977 | 6.985 | 1.203 | 80.5127 | 2033.7801 | 0.80513
|  |  |  | 45 | 0.9 | 0.9 | 0.6655 | 1.1313 | 0.95742 | 0.007151 | 0.78105 | 0.55374 | 0.034875 | 0.036 | 0.00010491 | 0.0012201 | 0.02 | 0.0645 | 0.17283 | 0.18131 | 94.25% | 0.94501 | 0.88065 | 5.1972
|  |  |  | 46 | 0.92 | 0.92 | 0.66562 | 1.1316 | 0.97627 | 0.0074353 | 0.79649 | 0.56453 | 0.03565 | 0.0368 | 0.00010491 | 0.0012688 | 0.02 | 0.0645 | 0.17511 | 0.18392 | 94.29% | 0.94547 | 0.8815 | 5.2655
|  |  |  | 47 | 0.94 | 0.94 | 0.66574 | 1.1318 | 0.99516 | 0.0077258 | 0.81198 | 0.57535 | 0.036425 | 0.0376 | 0.00010491 | 0.0013186 | 0.02 | 0.0645 | 0.1774 | 0.18655 | 94.33% | 0.94591 | 0.88231 | 5.3344
464 |  |  |  | 48 | 0.96 | 0.96 | 0.66586 | 1.132 | 1.0141 | 0.0080226 | 0.8275 | 0.58619 | 0.0372 | 0.0384 | 0.00010491 | 0.0013695 | 0.02 | 0.0645 | 0.1797 | 0.1892 | 94.36% | 0.94632 | 0.88307 | 5.4037 |  | 5.5VIN 3.3VOUT 1.5MhHz @ 25°C | Vin | Iout | Vout | Efficiency | Pdis | Part Pdis | Part Eff |  |  |  |  | 0 | 0 | 0 |  | -0.001 | 0 | 0
|  |  |  | 49 | 0.98 | 0.98 | 0.66599 | 1.1322 | 1.0331 | 0.0083257 | 0.84306 | 0.59705 | 0.037975 | 0.0392 | 0.00010491 | 0.0014215 | 0.02 | 0.0645 | 0.18202 | 0.19187 | 94.4% | 0.94672 | 0.88379 | 5.4735 |  |  | 5.5025 | 0.0012 | 3.287 | 2.535 | 151.6524 | 151.6524 | 2.535 | 0.15165 | 0.02535 | 0.02535 |  | 0 | 0 | 0 |  | -0.001 | 0 | 0
Vin | y |  |  | 50 | 1 | 1 | 0.66611 | 1.1324 | 1.0521 | 0.008635 | 0.85866 | 0.60792 | 0.03875 | 0.04 | 0.00010491 | 0.0014746 | 0.02 | 0.0645 | 0.18436 | 0.19457 | 94.43% | 0.94709 | 0.88447 | 5.5437 |  |  | 5.5022 | 0.0081 | 3.2868 | 15.1785 | 148.7771 | 148.7768 | 15.1788 | 0.14878 | 0.15179 | 0.15179 |  | 0.009 | 20.6238 | 0.20624 |  | 0.01 | 25.2432 | 0.25243
5 | 20 |  |  | 51 | 1.02 | 1.02 | 0.66623 | 1.1326 | 1.0711 | 0.0089505 | 0.87428 | 0.61881 | 0.039525 | 0.0408 | 0.00010491 | 0.0015287 | 0.02 | 0.0645 | 0.18671 | 0.1973 | 94.46% | 0.94745 | 0.88511 | 5.6145 |  |  | 5.502 | 0.022 | 3.2864 | 32.5332 | 149.9382 | 149.9358 | 32.5347 | 0.14994 | 0.32535 | 0.32533 |  | 0.035 | 41.0796 | 0.4108 |  | 0.035 | 54.3036 | 0.54304
2.8 | 24 |  |  | 52 | 1.04 | 1.04 | 0.66635 | 1.1328 | 1.0902 | 0.0092723 | 0.88994 | 0.62972 | 0.0403 | 0.0416 | 0.00010491 | 0.001584 | 0.02 | 0.0645 | 0.18908 | 0.20004 | 94.49% | 0.94778 | 0.88572 | 5.6857 |  |  | 5.5022 | 0.0452 | 3.286 | 49.7282 | 150.15 | 150.14 | 49.733 | 0.15014 | 0.49733 | 0.49728 |  | 0.076 | 58.9871 | 0.58987 |  | 0.076 | 69.2797 | 0.6928
|  |  |  | 53 | 1.06 | 1.06 | 0.66648 | 1.133 | 1.1093 | 0.0096003 | 0.90562 | 0.64065 | 0.041075 | 0.0424 | 0.00010491 | 0.0016403 | 0.02 | 0.0645 | 0.19146 | 0.20281 | 94.52% | 0.94811 | 0.8863 | 5.7574 |  |  | 5.5021 | 0.0791 | 3.2852 | 63.2517 | 150.9746 | 150.9439 | 63.2625 | 0.15094 | 0.63263 | 0.63252 |  | 0.134 | 70.0881 | 0.70088 |  | 0.134 | 78.8014 | 0.78801
slope | -1.8182 |  |  | 54 | 1.08 | 1.08 | 0.6666 | 1.1332 | 1.1285 | 0.0099346 | 0.92133 | 0.65158 | 0.04185 | 0.0432 | 0.00010491 | 0.0016977 | 0.02 | 0.0645 | 0.19386 | 0.2056 | 94.55% | 0.94841 | 0.88684 | 5.8295 |  |  | 5.5022 | 0.125 | 3.2847 | 72.8561 | 152.9732 | 152.8966 | 72.8757 | 0.1529 | 0.72876 | 0.72856 |  | 0.214 | 76.851 | 0.76851 |  | 0.215 | 83.8904 | 0.8389
intercept | 29.0909 |  |  | 55 | 1.1 | 1.1 | 0.66672 | 1.1334 | 1.1476 | 0.010275 | 0.93707 | 0.66253 | 0.042625 | 0.044 | 0.00010491 | 0.0017562 | 0.02 | 0.0645 | 0.19628 | 0.20841 | 94.57% | 0.9487 | 0.88735 | 5.9021 |  |  | 5.5021 | 0.1837 | 3.2844 | 79.2808 | 157.6769 | 157.5116 | 79.3123 | 0.15751 | 0.79312 | 0.79281 |  | 0.317 | 80.709 | 0.80709 |  | 0.317 | 86.245 | 0.86245
|  |  |  | 56 | 1.12 | 1.12 | 0.66684 | 1.1336 | 1.1668 | 0.010622 | 0.95284 | 0.67349 | 0.0434 | 0.0448 | 0.00010491 | 0.0018158 | 0.02 | 0.0645 | 0.19871 | 0.21125 | 94.59% | 0.94898 | 0.88783 | 5.9752 |  |  | 5.5021 | 0.2561 | 3.2841 | 83.7488 | 163.204 | 162.8826 | 83.7952 | 0.16288 | 0.83795 | 0.83749 |  | 0.443 | 83.9241 | 0.83924 |  | 0.443 | 88.4889 | 0.88489
|  |  |  | 57 | 1.14 | 1.14 | 0.66697 | 1.1338 | 1.1861 | 0.010975 | 0.96863 | 0.68446 | 0.044175 | 0.0456 | 0.00010491 | 0.0018765 | 0.02 | 0.0645 | 0.20116 | 0.21411 | 94.62% | 0.94924 | 0.88829 | 6.0488 |  |  | 5.502 | 0.3439 | 3.2838 | 86.819 | 171.4529 | 170.8733 | 86.8836 | 0.17087 | 0.86884 | 0.86819 |  | 0.597 | 87.0337 | 0.87034 |  | 0.598 | 91.0602 | 0.9106
|  |  |  | 58 | 1.16 | 1.16 | 0.66709 | 1.134 | 1.2053 | 0.011334 | 0.98444 | 0.69545 | 0.04495 | 0.0464 | 0.00010491 | 0.0019383 | 0.02 | 0.0645 | 0.20362 | 0.217 | 94.64% | 0.94949 | 0.88872 | 6.1229 |  |  | 5.502 | 0.4478 | 3.284 | 89.0572 | 180.6933 | 179.7107 | 89.1434 | 0.17971 | 0.89143 | 0.89057 |  | 0.778 | 89.1068 | 0.89107 |  | 0.779 | 91.624 | 0.91624
|  |  |  | 59 | 1.18 | 1.18 | 0.66721 | 1.1343 | 1.2246 | 0.0117 | 1.0003 | 0.70644 | 0.045725 | 0.0472 | 0.00010491 | 0.0020011 | 0.02 | 0.0645 | 0.2061 | 0.2199 | 94.65% | 0.94973 | 0.88913 | 6.1974 |  |  | 5.502 | 0.568 | 3.2839 | 90.6776 | 191.7657 | 190.1848 | 90.7889 | 0.19018 | 0.90789 | 0.90678 |  | 0.988 | 90.3422 | 0.90342 |  | 0.989 | 92.0962 | 0.92096
|  |  |  | 60 | 1.2 | 1.2 | 0.66733 | 1.1345 | 1.2439 | 0.012071 | 1.0161 | 0.71744 | 0.0465 | 0.048 | 0.00010491 | 0.0020651 | 0.02 | 0.0645 | 0.20859 | 0.22283 | 94.67% | 0.94996 | 0.88951 | 6.2724 |  |  | 5.502 | 0.7065 | 3.284 | 91.9492 | 203.1475 | 200.7017 | 92.0896 | 0.2007 | 0.9209 | 0.91949 |  | 1.229 | 90.7962 | 0.90796 |  | 1.23 | 92.3446 | 0.92345
|  |  |  | 61 | 1.22 | 1.22 | 0.66745 | 1.1347 | 1.2632 | 0.012449 | 1.032 | 0.72845 | 0.047275 | 0.0488 | 0.00010491 | 0.0021301 | 0.02 | 0.0645 | 0.2111 | 0.22579 | 94.69% | 0.95018 | 0.88987 | 6.3479 |  |  | 5.502 | 0.8631 | 3.2839 | 92.7701 | 220.8904 | 217.2402 | 92.9433 | 0.21724 | 0.92943 | 0.9277 |  | 1.502 | 91.3146 | 0.91315 |  | 1.502 | 92.2938 | 0.92294
|  |  |  | 62 | 1.24 | 1.24 | 0.66758 | 1.1349 | 1.2825 | 0.012834 | 1.0479 | 0.73947 | 0.04805 | 0.0496 | 0.00010491 | 0.0021962 | 0.02 | 0.0645 | 0.21363 | 0.22876 | 94.71% | 0.95038 | 0.89021 | 6.4239 |  |  | 5.502 | 1.0384 | 3.2839 | 93.5167 | 236.4106 | 231.127 | 93.7267 | 0.23113 | 0.93727 | 0.93517 |  | 1.81 | 91.1369 | 0.91137 |  | 1.811 | 91.9725 | 0.91972
|  |  |  | 63 | 1.26 | 1.26 | 0.6677 | 1.1351 | 1.3019 | 0.013224 | 1.0638 | 0.75049 | 0.048825 | 0.0504 | 0.00010491 | 0.0022635 | 0.02 | 0.0645 | 0.21617 | 0.23176 | 94.72% | 0.95058 | 0.89053 | 6.5003 |  |  | 5.502 | 1.234 | 3.284 | 93.9531 | 260.8203 | 253.3588 | 94.2037 | 0.25336 | 0.94204 | 0.93953 |  | 2.151 | 91.0424 | 0.91042 |  | 2.152 | 91.5402 | 0.9154
|  |  |  | 64 | 1.28 | 1.28 | 0.66782 | 1.1353 | 1.3213 | 0.013621 | 1.0798 | 0.76152 | 0.0496 | 0.0512 | 0.00010491 | 0.0023318 | 0.02 | 0.0645 | 0.21873 | 0.23479 | 94.73% | 0.95077 | 0.89083 | 6.5772 |  |  | 5.5019 | 1.45 | 3.2841 | 94.2777 | 289.03 | 278.7278 | 94.5733 | 0.27873 | 0.94573 | 0.94278 |  | 2.527 | 90.5964 | 0.90596 |  | 2.528 | 90.9513 | 0.90951
|  |  |  | 65 | 1.3 | 1.3 | 0.66794 | 1.1355 | 1.3407 | 0.014024 | 1.0957 | 0.77256 | 0.050375 | 0.052 | 0.00010491 | 0.0024012 | 0.02 | 0.0645 | 0.2213 | 0.23783 | 94.75% | 0.95094 | 0.89111 | 6.6546 |  |  | 5.5019 | 1.686 | 3.2844 | 94.0759 | 348.7088 | 334.7801 | 94.4188 | 0.33478 | 0.94419 | 0.94076 |  | 2.941 | 90.2305 | 0.9023 |  | 2.943 | 90.0772 | 0.90077
|  |  |  | 66 | 1.32 | 1.32 | 0.66807 | 1.1357 | 1.3601 | 0.014433 | 1.1117 | 0.78361 | 0.05115 | 0.0528 | 0.00010491 | 0.0024717 | 0.02 | 0.0645 | 0.22389 | 0.2409 | 94.76% | 0.95111 | 0.89137 | 6.7325 |  |  | 5.502 | 1.947 | 3.285 | 94.1257 | 399.1647 | 380.5898 | 94.5218 | 0.38059 | 0.94522 | 0.94126 |  | 3.395 | 89.5223 | 0.89522 |  | 3.396 | 89.3108 | 0.89311
|  |  |  | 67 | 1.34 | 1.34 | 0.66819 | 1.1359 | 1.3795 | 0.014849 | 1.1277 | 0.79466 | 0.051925 | 0.0536 | 0.00010491 | 0.0025433 | 0.02 | 0.0645 | 0.2265 | 0.244 | 94.77% | 0.95127 | 0.89162 | 6.8109 |  |  | 5.502 | 2.229 | 3.2858 | 94.1346 | 456.3469 | 432.0015 | 94.588 | 0.432 | 0.94588 | 0.94135 |  | 3.885 | 88.7483 | 0.88748 |  | 3.886 | 88.3042 | 0.88304
|  |  |  | 68 | 1.36 | 1.36 | 0.66831 | 1.1361 | 1.399 | 0.015271 | 1.1437 | 0.80571 | 0.0527 | 0.0544 | 0.00010491 | 0.002616 | 0.02 | 0.0645 | 0.22912 | 0.24711 | 94.78% | 0.95143 | 0.89185 | 6.8897 |  |  | 5.5018 | 2.534 | 3.2866 | 94.0773 | 524.3081 | 492.8445 | 94.5923 | 0.49284 | 0.94592 | 0.94077 |  | 4.417 | 87.8962 | 0.87896 |  | 4.419 | 87.3109 | 0.87311
|  |  |  | 69 | 1.38 | 1.38 | 0.66843 | 1.1363 | 1.4185 | 0.015699 | 1.1597 | 0.81677 | 0.053475 | 0.0552 | 0.00010491 | 0.0026898 | 0.02 | 0.0645 | 0.23176 | 0.25025 | 94.79% | 0.95157 | 0.89207 | 6.9691 |  |  | 5.5017 | 2.864 | 3.2876 | 93.9418 | 607.2082 | 567.016 | 94.5229 | 0.56702 | 0.94523 | 0.93942 |  | 4.992 | 86.9025 | 0.86902 |  | 4.994 | 86.135 | 0.86135
|  |  |  | 70 | 1.4 | 1.4 | 0.66856 | 1.1365 | 1.4379 | 0.016133 | 1.1757 | 0.82783 | 0.05425 | 0.056 | 0.00010491 | 0.0027647 | 0.02 | 0.0645 | 0.23441 | 0.25341 | 94.8% | 0.95171 | 0.89227 | 7.0489 |  |  | 5.5017 | 3.213 | 3.2887 | 93.7582 | 703.4458 | 652.8613 | 94.4086 | 0.65286 | 0.94409 | 0.93758 |  | 5.606 | 85.8333 | 0.85833 |  | 5.608 | 84.8965 | 0.84897
|  |  |  | 71 | 1.42 | 1.42 | 0.66868 | 1.1368 | 1.4574 | 0.016573 | 1.1918 | 0.8389 | 0.055025 | 0.0568 | 0.00010491 | 0.0028407 | 0.02 | 0.0645 | 0.23708 | 0.2566 | 94.81% | 0.95184 | 0.89245 | 7.1292 |  |  | 5.5017 | 3.591 | 3.2898 | 93.5346 | 816.6014 | 753.4145 | 94.2595 | 0.75341 | 0.9426 | 0.93535 |  | 6.266 | 84.24 | 0.8424 |  | 6.272 | 83.141 | 0.83141
|  |  |  | 72 | 1.44 | 1.44 | 0.6688 | 1.137 | 1.4769 | 0.01702 | 1.2078 | 0.84997 | 0.0558 | 0.0576 | 0.00010491 | 0.0029177 | 0.02 | 0.0645 | 0.23977 | 0.25981 | 94.82% | 0.95197 | 0.89263 | 7.2099 |  |  | 5.5018 | 3.997 | 3.2907 | 93.2684 | 949.2951 | 871.0127 | 94.0728 | 0.87101 | 0.94073 | 0.93268 |  | 6.968 | 82.9865 | 0.82987 |  | 6.972 | 81.7441 | 0.81744
|  |  |  | 73 | 1.46 | 1.46 | 0.66892 | 1.1372 | 1.4965 | 0.017473 | 1.2239 | 0.86105 | 0.056575 | 0.0584 | 0.00010491 | 0.0029959 | 0.02 | 0.0645 | 0.24247 | 0.26305 | 94.82% | 0.95209 | 0.89278 | 7.2912 |  |  | 5.5019 | 4.427 | 3.2913 | 92.9282 | 1108.8057 | 1012.7739 | 93.8156 | 1.0128 | 0.93816 | 0.92928
|  |  |  | 74 | 1.48 | 1.48 | 0.66905 | 1.1374 | 1.516 | 0.017932 | 1.24 | 0.87212 | 0.05735 | 0.0592 | 0.00010491 | 0.0030752 | 0.02 | 0.0645 | 0.24519 | 0.2663 | 94.83% | 0.9522 | 0.89293 | 7.373 |  |  | 5.5017 | 4.881 | 3.2916 | 92.5547 | 1292.3909 | 1175.6525 | 93.5292 | 1.1757 | 0.93529 | 0.92555
|  |  |  | 75 | 1.5 | 1.5 | 0.66917 | 1.1376 | 1.5355 | 0.018398 | 1.2561 | 0.8832 | 0.058125 | 0.06 | 0.00010491 | 0.0031556 | 0.02 | 0.0645 | 0.24792 | 0.26958 | 94.84% | 0.9523 | 0.89307 | 7.4552 |  |  | 5.5018 | 5.367 | 3.2915 | 92.1383 | 1507.2942 | 1366.1512 | 93.205 | 1.3662 | 0.93205 | 0.92138
|  |  |  | 76 | 1.52 | 1.52 | 0.66929 | 1.1378 | 1.5551 | 0.01887 | 1.2722 | 0.89429 | 0.0589 | 0.0608 | 0.00010491 | 0.0032371 | 0.02 | 0.0645 | 0.25068 | 0.27289 | 94.84% | 0.9524 | 0.89319 | 7.5379 |  |  | 5.5017 | 5.876 | 3.2911 | 91.639 | 1764.3871 | 1595.203 | 92.8007 | 1.5952 | 0.92801 | 0.91639
|  |  |  | 77 | 1.54 | 1.54 | 0.66941 | 1.138 | 1.5746 | 0.019348 | 1.2883 | 0.90537 | 0.059675 | 0.0616 | 0.00010491 | 0.0033196 | 0.02 | 0.0645 | 0.25344 | 0.27621 | 94.85% | 0.9525 | 0.8933 | 7.6211 |  |  | 5.5017 | 6.415 | 3.2902 | 91.1468 | 2050.1487 | 1848.5028 | 92.4085 | 1.8485 | 0.92409 | 0.91147
|  |  |  | 78 | 1.56 | 1.56 | 0.66954 | 1.1382 | 1.5942 | 0.019832 | 1.3045 | 0.91646 | 0.06045 | 0.0624 | 0.00010491 | 0.0034033 | 0.02 | 0.0645 | 0.25623 | 0.27957 | 94.85% | 0.95259 | 0.8934 | 7.7048 |  |  | 5.5016 | 6.986 | 3.2893 | 90.6298 | 2375.7953 | 2136.6547 | 91.9965 | 2.1367 | 0.91996 | 0.9063
|  |  |  | 79 | 1.58 | 1.58 | 0.66966 | 1.1384 | 1.6138 | 0.020323 | 1.3206 | 0.92755 | 0.061225 | 0.0632 | 0.00010491 | 0.0034881 | 0.02 | 0.0645 | 0.25903 | 0.28294 | 94.85% | 0.95267 | 0.89349 | 7.789
|  |  |  | 80 | 1.6 | 1.6 | 0.66978 | 1.1386 | 1.6334 | 0.020819 | 1.3368 | 0.93864 | 0.062 | 0.064 | 0.00010491 | 0.003574 | 0.02 | 0.0645 | 0.26184 | 0.28634 | 94.86% | 0.95275 | 0.89357 | 7.8737
|  |  |  | 81 | 1.62 | 1.62 | 0.6699 | 1.1388 | 1.653 | 0.021322 | 1.353 | 0.94973 | 0.062775 | 0.0648 | 0.00010491 | 0.003661 | 0.02 | 0.0645 | 0.26467 | 0.28976 | 94.86% | 0.95283 | 0.89364 | 7.9588
|  |  |  | 82 | 1.64 | 1.64 | 0.67002 | 1.139 | 1.6726 | 0.021832 | 1.3691 | 0.96082 | 0.06355 | 0.0656 | 0.00010491 | 0.0037491 | 0.02 | 0.0645 | 0.26752 | 0.29321 | 94.86% | 0.9529 | 0.8937 | 8.0445
|  |  |  | 83 | 1.66 | 1.66 | 0.67015 | 1.1393 | 1.6923 | 0.022347 | 1.3853 | 0.97191 | 0.064325 | 0.0664 | 0.00010491 | 0.0038383 | 0.02 | 0.0645 | 0.27039 | 0.29668 | 94.86% | 0.95296 | 0.89375 | 8.1306
|  |  |  | 84 | 1.68 | 1.68 | 0.67027 | 1.1395 | 1.7119 | 0.022869 | 1.4015 | 0.98301 | 0.0651 | 0.0672 | 0.00010491 | 0.0039286 | 0.02 | 0.0645 | 0.27327 | 0.30017 | 94.86% | 0.95302 | 0.8938 | 8.2173
|  |  |  | 85 | 1.7 | 1.7 | 0.67039 | 1.1397 | 1.7315 | 0.023397 | 1.4177 | 0.9941 | 0.065875 | 0.068 | 0.00010491 | 0.00402 | 0.02 | 0.0645 | 0.27616 | 0.30369 | 94.86% | 0.95308 | 0.89383 | 8.3044
|  |  |  | 86 | 1.72 | 1.72 | 0.67051 | 1.1399 | 1.7512 | 0.023932 | 1.434 | 1.0052 | 0.06665 | 0.0688 | 0.00010491 | 0.0041125 | 0.02 | 0.0645 | 0.27908 | 0.30723 | 94.87% | 0.95314 | 0.89386 | 8.392
|  |  |  | 87 | 1.74 | 1.74 | 0.67064 | 1.1401 | 1.7709 | 0.024472 | 1.4502 | 1.0163 | 0.067425 | 0.0696 | 0.00010491 | 0.0042061 | 0.02 | 0.0645 | 0.28201 | 0.31079 | 94.87% | 0.95319 | 0.89388 | 8.4801
|  |  |  | 88 | 1.76 | 1.76 | 0.67076 | 1.1403 | 1.7905 | 0.025019 | 1.4664 | 1.0274 | 0.0682 | 0.0704 | 0.00010491 | 0.0043008 | 0.02 | 0.0645 | 0.28496 | 0.31438 | 94.87% | 0.95323 | 0.89389 | 8.5687
|  |  |  | 89 | 1.78 | 1.78 | 0.67088 | 1.1405 | 1.8102 | 0.025572 | 1.4827 | 1.0385 | 0.068975 | 0.0712 | 0.00010491 | 0.0043967 | 0.02 | 0.0645 | 0.28792 | 0.31799 | 94.86% | 0.95327 | 0.8939 | 8.6578
|  |  |  | 90 | 1.8 | 1.8 | 0.671 | 1.1407 | 1.8299 | 0.026131 | 1.4989 | 1.0496 | 0.06975 | 0.072 | 0.00010491 | 0.0044936 | 0.02 | 0.0645 | 0.2909 | 0.32163 | 94.86% | 0.95331 | 0.89389 | 8.7474
|  |  |  | 91 | 1.82 | 1.82 | 0.67113 | 1.1409 | 1.8496 | 0.026697 | 1.5152 | 1.0607 | 0.070525 | 0.0728 | 0.00010491 | 0.0045917 | 0.02 | 0.0645 | 0.29389 | 0.32529 | 94.86% | 0.95335 | 0.89388 | 8.8375
|  |  |  | 92 | 1.84 | 1.84 | 0.67125 | 1.1411 | 1.8693 | 0.027269 | 1.5315 | 1.0718 | 0.0713 | 0.0736 | 0.00010491 | 0.0046908 | 0.02 | 0.0645 | 0.29691 | 0.32897 | 94.86% | 0.95338 | 0.89387 | 8.9281
|  |  |  | 93 | 1.86 | 1.86 | 0.67137 | 1.1413 | 1.889 | 0.027847 | 1.5478 | 1.0829 | 0.072075 | 0.0744 | 0.00010491 | 0.0047911 | 0.02 | 0.0645 | 0.29994 | 0.33268 | 94.86% | 0.95341 | 0.89384 | 9.0192
|  |  |  | 94 | 1.88 | 1.88 | 0.67149 | 1.1415 | 1.9087 | 0.028432 | 1.564 | 1.094 | 0.07285 | 0.0752 | 0.00010491 | 0.0048925 | 0.02 | 0.0645 | 0.30298 | 0.33641 | 94.86% | 0.95344 | 0.89382 | 9.1108
|  |  |  | 95 | 1.9 | 1.9 | 0.67162 | 1.1417 | 1.9284 | 0.029022 | 1.5803 | 1.1051 | 0.073625 | 0.076 | 0.00010491 | 0.004995 | 0.02 | 0.0645 | 0.30604 | 0.34017 | 94.85% | 0.95346 | 0.89378 | 9.2029
|  |  |  | 96 | 1.92 | 1.92 | 0.67174 | 1.142 | 1.9481 | 0.029619 | 1.5967 | 1.1161 | 0.0744 | 0.0768 | 0.00010491 | 0.0050986 | 0.02 | 0.0645 | 0.30912 | 0.34395 | 94.85% | 0.95348 | 0.89374 | 9.2955
|  |  |  | 97 | 1.94 | 1.94 | 0.67186 | 1.1422 | 1.9678 | 0.030222 | 1.613 | 1.1272 | 0.075175 | 0.0776 | 0.00010491 | 0.0052033 | 0.02 | 0.0645 | 0.31222 | 0.34775 | 94.85% | 0.9535 | 0.89369 | 9.3886
|  |  |  | 98 | 1.96 | 1.96 | 0.67198 | 1.1424 | 1.9875 | 0.030832 | 1.6293 | 1.1383 | 0.07595 | 0.0784 | 0.00010491 | 0.0053091 | 0.02 | 0.0645 | 0.31533 | 0.35158 | 94.84% | 0.95351 | 0.89364 | 9.4821
|  |  |  | 99 | 1.98 | 1.98 | 0.67211 | 1.1426 | 2.0073 | 0.031447 | 1.6456 | 1.1494 | 0.076725 | 0.0792 | 0.00010491 | 0.0054161 | 0.02 | 0.0645 | 0.31846 | 0.35543 | 94.84% | 0.95353 | 0.89358 | 9.5762
|  |  |  | 100 | 2 | 2 | 0.67223 | 1.1428 | 2.027 | 0.032069 | 1.6619 | 1.1605 | 0.0775 | 0.08 | 0.00010491 | 0.0055242 | 0.02 | 0.0645 | 0.32161 | 0.3593 | 94.84% | 0.95354 | 0.89352 | 9.6708
|  |  |  | 101 | 2.02 | 2.02 | 0.67235 | 1.143 | 2.0468 | 0.032698 | 1.6783 | 1.1716 | 0.078275 | 0.0808 | 0.00010491 | 0.0056333 | 0.02 | 0.0645 | 0.32477 | 0.3632 | 94.83% | 0.95354 | 0.89345 | 9.7659
|  |  |  | 102 | 2.04 | 2.04 | 0.67247 | 1.1432 | 2.0665 | 0.033332 | 1.6946 | 1.1827 | 0.07905 | 0.0816 | 0.00010491 | 0.0057436 | 0.02 | 0.0645 | 0.32795 | 0.36713 | 94.83% | 0.95355 | 0.89338 | 9.8615
|  |  |  | 103 | 2.06 | 2.06 | 0.6726 | 1.1434 | 2.0863 | 0.033973 | 1.711 | 1.1938 | 0.079825 | 0.0824 | 0.00010491 | 0.005855 | 0.02 | 0.0645 | 0.33114 | 0.37108 | 94.82% | 0.95355 | 0.8933 | 9.9576
|  |  |  | 104 | 2.08 | 2.08 | 0.67272 | 1.1436 | 2.106 | 0.03462 | 1.7274 | 1.2048 | 0.0806 | 0.0832 | 0.00010491 | 0.0059675 | 0.02 | 0.0645 | 0.33436 | 0.37505 | 94.82% | 0.95355 | 0.89322 | 10.0542
|  |  |  | 105 | 2.1 | 2.1 | 0.67284 | 1.1438 | 2.1258 | 0.035273 | 1.7437 | 1.2159 | 0.081375 | 0.084 | 0.00010491 | 0.0060812 | 0.02 | 0.0645 | 0.33759 | 0.37905 | 94.81% | 0.95355 | 0.89314 | 10.1514
|  |  |  | 106 | 2.12 | 2.12 | 0.67296 | 1.144 | 2.1456 | 0.035933 | 1.7601 | 1.227 | 0.08215 | 0.0848 | 0.00010491 | 0.0061959 | 0.02 | 0.0645 | 0.34083 | 0.38307 | 94.81% | 0.95354 | 0.89304 | 10.249
|  |  |  | 107 | 2.14 | 2.14 | 0.67309 | 1.1442 | 2.1653 | 0.036599 | 1.7765 | 1.2381 | 0.082925 | 0.0856 | 0.00010491 | 0.0063118 | 0.02 | 0.0645 | 0.3441 | 0.38711 | 94.8% | 0.95354 | 0.89295 | 10.3471
|  |  |  | 108 | 2.16 | 2.16 | 0.67321 | 1.1445 | 2.1851 | 0.037271 | 1.7929 | 1.2491 | 0.0837 | 0.0864 | 0.00010491 | 0.0064288 | 0.02 | 0.0645 | 0.34738 | 0.39118 | 94.8% | 0.95353 | 0.89285 | 10.4458
|  |  |  | 109 | 2.18 | 2.18 | 0.67333 | 1.1447 | 2.2049 | 0.037949 | 1.8093 | 1.2602 | 0.084475 | 0.0872 | 0.00010491 | 0.0065469 | 0.02 | 0.0645 | 0.35067 | 0.39528 | 94.79% | 0.95352 | 0.89275 | 10.5449
|  |  |  | 110 | 2.2 | 2.2 | 0.67345 | 1.1449 | 2.2247 | 0.038634 | 1.8257 | 1.2713 | 0.08525 | 0.088 | 0.00010491 | 0.0066662 | 0.02 | 0.0645 | 0.35399 | 0.39939 | 94.79% | 0.95351 | 0.89264 | 10.6446
|  |  |  | 111 | 2.22 | 2.22 | 0.67358 | 1.1451 | 2.2445 | 0.039325 | 1.8421 | 1.2823 | 0.086025 | 0.0888 | 0.00010491 | 0.0067865 | 0.02 | 0.0645 | 0.35732 | 0.40354 | 94.78% | 0.95349 | 0.89253 | 10.7448
|  |  |  | 112 | 2.24 | 2.24 | 0.6737 | 1.1453 | 2.2643 | 0.040022 | 1.8585 | 1.2934 | 0.0868 | 0.0896 | 0.00010491 | 0.006908 | 0.02 | 0.0645 | 0.36067 | 0.4077 | 94.77% | 0.95348 | 0.89242 | 10.8454
|  |  |  | 113 | 2.26 | 2.26 | 0.67382 | 1.1455 | 2.2841 | 0.040725 | 1.8749 | 1.3045 | 0.087575 | 0.0904 | 0.00010491 | 0.0070306 | 0.02 | 0.0645 | 0.36403 | 0.41189 | 94.77% | 0.95346 | 0.8923 | 10.9466
|  |  |  | 114 | 2.28 | 2.28 | 0.67394 | 1.1457 | 2.3039 | 0.041435 | 1.8913 | 1.3155 | 0.08835 | 0.0912 | 0.00010491 | 0.0071543 | 0.02 | 0.0645 | 0.36742 | 0.41611 | 94.76% | 0.95344 | 0.89218 | 11.0484
|  |  |  | 115 | 2.3 | 2.3 | 0.67407 | 1.1459 | 2.3237 | 0.042151 | 1.9078 | 1.3266 | 0.089125 | 0.092 | 0.00010491 | 0.0072791 | 0.02 | 0.0645 | 0.37082 | 0.42035 | 94.75% | 0.95342 | 0.89205 | 11.1506
|  |  |  | 116 | 2.32 | 2.32 | 0.67419 | 1.1461 | 2.3435 | 0.042873 | 1.9242 | 1.3377 | 0.0899 | 0.0928 | 0.00010491 | 0.0074051 | 0.02 | 0.0645 | 0.37423 | 0.42462 | 94.75% | 0.9534 | 0.89192 | 11.2533
|  |  |  | 117 | 2.34 | 2.34 | 0.67431 | 1.1463 | 2.3633 | 0.043602 | 1.9406 | 1.3487 | 0.090675 | 0.0936 | 0.00010491 | 0.0075322 | 0.02 | 0.0645 | 0.37767 | 0.42891 | 94.74% | 0.95337 | 0.89179 | 11.3566
|  |  |  | 118 | 2.36 | 2.36 | 0.67443 | 1.1465 | 2.3831 | 0.044337 | 1.9571 | 1.3598 | 0.09145 | 0.0944 | 0.00010491 | 0.0076604 | 0.02 | 0.0645 | 0.38112 | 0.43322 | 94.73% | 0.95335 | 0.89166 | 11.4604
|  |  |  | 119 | 2.38 | 2.38 | 0.67456 | 1.1467 | 2.4029 | 0.045078 | 1.9735 | 1.3708 | 0.092225 | 0.0952 | 0.00010491 | 0.0077898 | 0.02 | 0.0645 | 0.38459 | 0.43756 | 94.72% | 0.95332 | 0.89152 | 11.5647
|  |  |  | 120 | 2.4 | 2.4 | 0.67468 | 1.147 | 2.4227 | 0.045825 | 1.99 | 1.3818 | 0.093 | 0.096 | 0.00010491 | 0.0079202 | 0.02 | 0.0645 | 0.38807 | 0.44192 | 94.72% | 0.95329 | 0.89138 | 11.6695
|  |  |  | 121 | 2.42 | 2.42 | 0.6748 | 1.1472 | 2.4426 | 0.046579 | 2.0065 | 1.3929 | 0.093775 | 0.0968 | 0.00010491 | 0.0080518 | 0.02 | 0.0645 | 0.39157 | 0.44631 | 94.71% | 0.95326 | 0.89123 | 11.7748
|  |  |  | 122 | 2.44 | 2.44 | 0.67492 | 1.1474 | 2.4624 | 0.047339 | 2.0229 | 1.4039 | 0.09455 | 0.0976 | 0.00010491 | 0.0081845 | 0.02 | 0.0645 | 0.39509 | 0.45072 | 94.7% | 0.95323 | 0.89109 | 11.8807
|  |  |  | 123 | 2.46 | 2.46 | 0.67505 | 1.1476 | 2.4822 | 0.048105 | 2.0394 | 1.415 | 0.095325 | 0.0984 | 0.00010491 | 0.0083184 | 0.02 | 0.0645 | 0.39863 | 0.45516 | 94.69% | 0.95319 | 0.89094 | 11.987
|  |  |  | 124 | 2.48 | 2.48 | 0.67517 | 1.1478 | 2.502 | 0.048877 | 2.0559 | 1.426 | 0.0961 | 0.0992 | 0.00010491 | 0.0084534 | 0.02 | 0.0645 | 0.40219 | 0.45962 | 94.68% | 0.95316 | 0.89079 | 12.0939
|  |  |  | 125 | 2.5 | 2.5 | 0.67529 | 1.148 | 2.5219 | 0.049656 | 2.0724 | 1.437 | 0.096875 | 0.1 | 0.00010491 | 0.0085895 | 0.02 | 0.0645 | 0.40576 | 0.46411 | 94.67% | 0.95312 | 0.89063 | 12.2014
|  |  |  | 126 | 2.52 | 2.52 | 0.67542 | 1.1482 | 2.5417 | 0.050441 | 2.0889 | 1.4481 | 0.09765 | 0.1008 | 0.00010491 | 0.0087267 | 0.02 | 0.0645 | 0.40935 | 0.46862 | 94.67% | 0.95309 | 0.89047 | 12.3093
|  |  |  | 127 | 2.54 | 2.54 | 0.67554 | 1.1484 | 2.5615 | 0.051232 | 2.1054 | 1.4591 | 0.098425 | 0.1016 | 0.00010491 | 0.0088651 | 0.02 | 0.0645 | 0.41296 | 0.47316 | 94.66% | 0.95305 | 0.89031 | 12.4178
|  |  |  | 128 | 2.56 | 2.56 | 0.67566 | 1.1486 | 2.5814 | 0.05203 | 2.1219 | 1.4701 | 0.0992 | 0.1024 | 0.00010491 | 0.0090046 | 0.02 | 0.0645 | 0.41658 | 0.47772 | 94.65% | 0.95301 | 0.89015 | 12.5268
|  |  |  | 129 | 2.58 | 2.58 | 0.67578 | 1.1488 | 2.6012 | 0.052834 | 2.1384 | 1.4811 | 0.099975 | 0.1032 | 0.00010491 | 0.0091452 | 0.02 | 0.0645 | 0.42022 | 0.48231 | 94.64% | 0.95296 | 0.88999 | 12.6363
|  |  |  | 130 | 2.6 | 2.6 | 0.67591 | 1.149 | 2.6211 | 0.053644 | 2.1549 | 1.4922 | 0.10075 | 0.104 | 0.00010491 | 0.009287 | 0.02 | 0.0645 | 0.42388 | 0.48692 | 94.63% | 0.95292 | 0.88982 | 12.7463
|  |  |  | 131 | 2.62 | 2.62 | 0.67603 | 1.1492 | 2.6409 | 0.05446 | 2.1714 | 1.5032 | 0.10153 | 0.1048 | 0.00010491 | 0.0094299 | 0.02 | 0.0645 | 0.42756 | 0.49156 | 94.62% | 0.95288 | 0.88965 | 12.8569
|  |  |  | 132 | 2.64 | 2.64 | 0.67615 | 1.1495 | 2.6608 | 0.055283 | 2.1879 | 1.5142 | 0.1023 | 0.1056 | 0.00010491 | 0.0095739 | 0.02 | 0.0645 | 0.43126 | 0.49622 | 94.61% | 0.95283 | 0.88948 | 12.968
|  |  |  | 133 | 2.66 | 2.66 | 0.67627 | 1.1497 | 2.6806 | 0.056112 | 2.2044 | 1.5252 | 0.10307 | 0.1064 | 0.00010491 | 0.0097191 | 0.02 | 0.0645 | 0.43497 | 0.5009 | 94.6% | 0.95279 | 0.8893 | 13.0797
|  |  |  | 134 | 2.68 | 2.68 | 0.6764 | 1.1499 | 2.7005 | 0.056947 | 2.221 | 1.5362 | 0.10385 | 0.1072 | 0.00010491 | 0.0098653 | 0.02 | 0.0645 | 0.4387 | 0.50562 | 94.59% | 0.95274 | 0.88913 | 13.1919
|  |  |  | 135 | 2.7 | 2.7 | 0.67652 | 1.1501 | 2.7203 | 0.057788 | 2.2375 | 1.5472 | 0.10462 | 0.108 | 0.00010491 | 0.010013 | 0.02 | 0.0645 | 0.44245 | 0.51035 | 94.58% | 0.95269 | 0.88895 | 13.3046
|  |  |  | 136 | 2.72 | 2.72 | 0.67664 | 1.1503 | 2.7402 | 0.058636 | 2.254 | 1.5582 | 0.1054 | 0.1088 | 0.00010491 | 0.010161 | 0.02 | 0.0645 | 0.44621 | 0.51511 | 94.57% | 0.95264 | 0.88877 | 13.4178
|  |  |  | 137 | 2.74 | 2.74 | 0.67676 | 1.1505 | 2.7601 | 0.05949 | 2.2706 | 1.5692 | 0.10618 | 0.1096 | 0.00010491 | 0.010311 | 0.02 | 0.0645 | 0.45 | 0.5199 | 94.56% | 0.95259 | 0.88859 | 13.5316
|  |  |  | 138 | 2.76 | 2.76 | 0.67689 | 1.1507 | 2.7799 | 0.060351 | 2.2871 | 1.5802 | 0.10695 | 0.1104 | 0.00010491 | 0.010462 | 0.02 | 0.0645 | 0.4538 | 0.52471 | 94.55% | 0.95254 | 0.8884 | 13.6459
|  |  |  | 139 | 2.78 | 2.78 | 0.67701 | 1.1509 | 2.7998 | 0.061217 | 2.3037 | 1.5912 | 0.10773 | 0.1112 | 0.00010491 | 0.010614 | 0.02 | 0.0645 | 0.45762 | 0.52955 | 94.54% | 0.95249 | 0.88821 | 13.7607
|  |  |  | 140 | 2.8 | 2.8 | 0.67713 | 1.1511 | 2.8196 | 0.06209 | 2.3202 | 1.6022 | 0.1085 | 0.112 | 0.00010491 | 0.010767 | 0.02 | 0.0645 | 0.46145 | 0.53442 | 94.53% | 0.95243 | 0.88803 | 13.8761
|  |  |  | 141 | 2.82 | 2.82 | 0.67725 | 1.1513 | 2.8395 | 0.06297 | 2.3368 | 1.6132 | 0.10927 | 0.1128 | 0.00010491 | 0.010921 | 0.02 | 0.0645 | 0.46531 | 0.5393 | 94.52% | 0.95238 | 0.88784 | 13.992
|  |  |  | 142 | 2.84 | 2.84 | 0.67738 | 1.1515 | 2.8594 | 0.063855 | 2.3534 | 1.6241 | 0.11005 | 0.1136 | 0.00010491 | 0.011077 | 0.02 | 0.0645 | 0.46918 | 0.54422 | 94.51% | 0.95232 | 0.88764 | 14.1085
|  |  |  | 143 | 2.86 | 2.86 | 0.6775 | 1.1517 | 2.8793 | 0.064747 | 2.3699 | 1.6351 | 0.11083 | 0.1144 | 0.00010491 | 0.011233 | 0.02 | 0.0645 | 0.47307 | 0.54916 | 94.5% | 0.95227 | 0.88745 | 14.2255
|  |  |  | 144 | 2.88 | 2.88 | 0.67762 | 1.152 | 2.8991 | 0.065645 | 2.3865 | 1.6461 | 0.1116 | 0.1152 | 0.00010491 | 0.011391 | 0.02 | 0.0645 | 0.47698 | 0.55412 | 94.49% | 0.95221 | 0.88725 | 14.343
|  |  |  | 145 | 2.9 | 2.9 | 0.67775 | 1.1522 | 2.919 | 0.066549 | 2.4031 | 1.657 | 0.11238 | 0.116 | 0.00010491 | 0.01155 | 0.02 | 0.0645 | 0.48091 | 0.55911 | 94.48% | 0.95215 | 0.88706 | 14.4611
|  |  |  | 146 | 2.92 | 2.92 | 0.67787 | 1.1524 | 2.9389 | 0.06746 | 2.4197 | 1.668 | 0.11315 | 0.1168 | 0.00010491 | 0.01171 | 0.02 | 0.0645 | 0.48485 | 0.56413 | 94.47% | 0.95209 | 0.88686 | 14.5797
|  |  |  | 147 | 2.94 | 2.94 | 0.67799 | 1.1526 | 2.9588 | 0.068377 | 2.4363 | 1.679 | 0.11392 | 0.1176 | 0.00010491 | 0.011871 | 0.02 | 0.0645 | 0.48882 | 0.56917 | 94.46% | 0.95203 | 0.88666 | 14.6989
|  |  |  | 148 | 2.96 | 2.96 | 0.67811 | 1.1528 | 2.9786 | 0.0693 | 2.4528 | 1.6899 | 0.1147 | 0.1184 | 0.00010491 | 0.012033 | 0.02 | 0.0645 | 0.4928 | 0.57424 | 94.45% | 0.95197 | 0.88646 | 14.8186
|  |  |  | 149 | 2.98 | 2.98 | 0.67824 | 1.153 | 2.9985 | 0.07023 | 2.4694 | 1.7009 | 0.11547 | 0.1192 | 0.00010491 | 0.012196 | 0.02 | 0.0645 | 0.4968 | 0.57933 | 94.44% | 0.95191 | 0.88625 | 14.9389
|  |  |  | 150 | 3 | 3 | 0.67836 | 1.1532 | 3.0184 | 0.071166 | 2.486 | 1.7118 | 0.11625 | 0.12 | 0.00010491 | 0.012361 | 0.02 | 0.0645 | 0.50081 | 0.58445 | 94.43% | 0.95185 | 0.88605 | 15.0597
|  |  |  | 151 | 3.02 | 3.02 | 0.67848 | 1.1534 | 3.0383 | 0.072108 | 2.5026 | 1.7228 | 0.11703 | 0.1208 | 0.00010491 | 0.012526 | 0.02 | 0.0645 | 0.50485 | 0.58959 | 94.41% | 0.95179 | 0.88584 | 15.181
|  |  |  | 152 | 3.04 | 3.04 | 0.6786 | 1.1536 | 3.0582 | 0.073056 | 2.5193 | 1.7337 | 0.1178 | 0.1216 | 0.00010491 | 0.012693 | 0.02 | 0.0645 | 0.5089 | 0.59476 | 94.4% | 0.95172 | 0.88563 | 15.3029
|  |  |  | 153 | 3.06 | 3.06 | 0.67873 | 1.1538 | 3.0781 | 0.074011 | 2.5359 | 1.7447 | 0.11857 | 0.1224 | 0.00010491 | 0.012861 | 0.02 | 0.0645 | 0.51298 | 0.59995 | 94.39% | 0.95166 | 0.88542 | 15.4254
|  |  |  | 154 | 3.08 | 3.08 | 0.67885 | 1.154 | 3.098 | 0.074972 | 2.5525 | 1.7556 | 0.11935 | 0.1232 | 0.00010491 | 0.01303 | 0.02 | 0.0645 | 0.51707 | 0.60517 | 94.38% | 0.95159 | 0.88521 | 15.5484
|  |  |  | 155 | 3.1 | 3.1 | 0.67897 | 1.1543 | 3.1179 | 0.075939 | 2.5691 | 1.7666 | 0.12012 | 0.124 | 0.00010491 | 0.013201 | 0.02 | 0.0645 | 0.52118 | 0.61042 | 94.37% | 0.95152 | 0.885 | 15.672
|  |  |  | 156 | 3.12 | 3.12 | 0.67909 | 1.1545 | 3.1377 | 0.076913 | 2.5857 | 1.7775 | 0.1209 | 0.1248 | 0.00010491 | 0.013372 | 0.02 | 0.0645 | 0.5253 | 0.61569 | 94.36% | 0.95146 | 0.88478 | 15.7961
|  |  |  | 157 | 3.14 | 3.14 | 0.67922 | 1.1547 | 3.1576 | 0.077893 | 2.6024 | 1.7884 | 0.12168 | 0.1256 | 0.00010491 | 0.013545 | 0.02 | 0.0645 | 0.52945 | 0.62099 | 94.35% | 0.95139 | 0.88457 | 15.9208
|  |  |  | 158 | 3.16 | 3.16 | 0.67934 | 1.1549 | 3.1775 | 0.078879 | 2.619 | 1.7993 | 0.12245 | 0.1264 | 0.00010491 | 0.013718 | 0.02 | 0.0645 | 0.53361 | 0.62632 | 94.33% | 0.95132 | 0.88435 | 16.046
|  |  |  | 159 | 3.18 | 3.18 | 0.67946 | 1.1551 | 3.1974 | 0.079871 | 2.6356 | 1.8103 | 0.12323 | 0.1272 | 0.00010491 | 0.013893 | 0.02 | 0.0645 | 0.5378 | 0.63167 | 94.32% | 0.95125 | 0.88413 | 16.1718
|  |  |  | 160 | 3.2 | 3.2 | 0.67959 | 1.1553 | 3.2173 | 0.08087 | 2.6523 | 1.8212 | 0.124 | 0.128 | 0.00010491 | 0.014069 | 0.02 | 0.0645 | 0.542 | 0.63704 | 94.31% | 0.95118 | 0.88391 | 16.2981
|  |  |  | 161 | 3.22 | 3.22 | 0.67971 | 1.1555 | 3.2372 | 0.081875 | 2.6689 | 1.8321 | 0.12477 | 0.1288 | 0.00010491 | 0.014246 | 0.02 | 0.0645 | 0.54622 | 0.64245 | 94.3% | 0.95111 | 0.88369 | 16.425
|  |  |  | 162 | 3.24 | 3.24 | 0.67983 | 1.1557 | 3.2571 | 0.082887 | 2.6856 | 1.843 | 0.12555 | 0.1296 | 0.00010491 | 0.014425 | 0.02 | 0.0645 | 0.55046 | 0.64787 | 94.29% | 0.95104 | 0.88347 | 16.5525
|  |  |  | 163 | 3.26 | 3.26 | 0.67995 | 1.1559 | 3.277 | 0.083904 | 2.7022 | 1.8539 | 0.12632 | 0.1304 | 0.00010491 | 0.014604 | 0.02 | 0.0645 | 0.55471 | 0.65333 | 94.27% | 0.95097 | 0.88325 | 16.6805
|  |  |  | 164 | 3.28 | 3.28 | 0.68008 | 1.1561 | 3.2969 | 0.084928 | 2.7189 | 1.8648 | 0.1271 | 0.1312 | 0.00010491 | 0.014785 | 0.02 | 0.0645 | 0.55899 | 0.65881 | 94.26% | 0.95089 | 0.88302 | 16.8091
|  |  |  | 165 | 3.3 | 3.3 | 0.6802 | 1.1563 | 3.3168 | 0.085959 | 2.7355 | 1.8757 | 0.12787 | 0.132 | 0.00010491 | 0.014966 | 0.02 | 0.0645 | 0.56329 | 0.66432 | 94.25% | 0.95082 | 0.8828 | 16.9382
|  |  |  | 166 | 3.32 | 3.32 | 0.68032 | 1.1565 | 3.3367 | 0.086995 | 2.7522 | 1.8866 | 0.12865 | 0.1328 | 0.00010491 | 0.015149 | 0.02 | 0.0645 | 0.5676 | 0.66985 | 94.24% | 0.95074 | 0.88257 | 17.068
|  |  |  | 167 | 3.34 | 3.34 | 0.68044 | 1.1568 | 3.3567 | 0.088038 | 2.7689 | 1.8975 | 0.12943 | 0.1336 | 0.00010491 | 0.015333 | 0.02 | 0.0645 | 0.57193 | 0.67541 | 94.23% | 0.95067 | 0.88234 | 17.1982
|  |  |  | 168 | 3.36 | 3.36 | 0.68057 | 1.157 | 3.3766 | 0.089087 | 2.7855 | 1.9084 | 0.1302 | 0.1344 | 0.00010491 | 0.015518 | 0.02 | 0.0645 | 0.57628 | 0.68099 | 94.21% | 0.95059 | 0.88211 | 17.3291
|  |  |  | 169 | 3.38 | 3.38 | 0.68069 | 1.1572 | 3.3965 | 0.090143 | 2.8022 | 1.9193 | 0.13098 | 0.1352 | 0.00010491 | 0.015705 | 0.02 | 0.0645 | 0.58065 | 0.68661 | 94.2% | 0.95052 | 0.88188 | 17.4605
|  |  |  | 170 | 3.4 | 3.4 | 0.68081 | 1.1574 | 3.4164 | 0.091205 | 2.8189 | 1.9301 | 0.13175 | 0.136 | 0.00010491 | 0.015892 | 0.02 | 0.0645 | 0.58504 | 0.69225 | 94.19% | 0.95044 | 0.88165 | 17.5925
|  |  |  | 171 | 3.42 | 3.42 | 0.68094 | 1.1576 | 3.4363 | 0.092273 | 2.8356 | 1.941 | 0.13253 | 0.1368 | 0.00010491 | 0.016081 | 0.02 | 0.0645 | 0.58945 | 0.69791 | 94.18% | 0.95036 | 0.88142 | 17.7251
|  |  |  | 172 | 3.44 | 3.44 | 0.68106 | 1.1578 | 3.4562 | 0.093347 | 2.8523 | 1.9519 | 0.1333 | 0.1376 | 0.00010491 | 0.016271 | 0.02 | 0.0645 | 0.59388 | 0.7036 | 94.16% | 0.95029 | 0.88119 | 17.8582
|  |  |  | 173 | 3.46 | 3.46 | 0.68118 | 1.158 | 3.4761 | 0.094428 | 2.869 | 1.9628 | 0.13407 | 0.1384 | 0.00010491 | 0.016462 | 0.02 | 0.0645 | 0.59833 | 0.70932 | 94.15% | 0.95021 | 0.88095 | 17.9919
|  |  |  | 174 | 3.48 | 3.48 | 0.6813 | 1.1582 | 3.496 | 0.095515 | 2.8857 | 1.9736 | 0.13485 | 0.1392 | 0.00010491 | 0.016654 | 0.02 | 0.0645 | 0.60279 | 0.71507 | 94.14% | 0.95013 | 0.88072 | 18.1262
|  |  |  | 175 | 3.5 | 3.5 | 0.68143 | 1.1584 | 3.5159 | 0.096609 | 2.9024 | 1.9845 | 0.13562 | 0.14 | 0.00010491 | 0.016847 | 0.02 | 0.0645 | 0.60728 | 0.72084 | 94.13% | 0.95005 | 0.88048 | 18.261
|  |  |  | 176 | 3.52 | 3.52 | 0.68155 | 1.1586 | 3.5359 | 0.097708 | 2.9191 | 1.9953 | 0.1364 | 0.1408 | 0.00010491 | 0.017042 | 0.02 | 0.0645 | 0.61178 | 0.72663 | 94.11% | 0.94997 | 0.88025 | 18.3965
|  |  |  | 177 | 3.54 | 3.54 | 0.68167 | 1.1588 | 3.5558 | 0.098814 | 2.9358 | 2.0062 | 0.13717 | 0.1416 | 0.00010491 | 0.017237 | 0.02 | 0.0645 | 0.6163 | 0.73246 | 94.1% | 0.94989 | 0.88001 | 18.5325
|  |  |  | 178 | 3.56 | 3.56 | 0.6818 | 1.1591 | 3.5757 | 0.099927 | 2.9525 | 2.017 | 0.13795 | 0.1424 | 0.00010491 | 0.017434 | 0.02 | 0.0645 | 0.62084 | 0.73831 | 94.09% | 0.94981 | 0.87977 | 18.6691
|  |  |  | 179 | 3.58 | 3.58 | 0.68192 | 1.1593 | 3.5956 | 0.10105 | 2.9692 | 2.0279 | 0.13872 | 0.1432 | 0.00010491 | 0.017632 | 0.02 | 0.0645 | 0.62541 | 0.74419 | 94.07% | 0.94972 | 0.87953 | 18.8062
|  |  |  | 180 | 3.6 | 3.6 | 0.68204 | 1.1595 | 3.6155 | 0.10217 | 2.9859 | 2.0387 | 0.1395 | 0.144 | 0.00010491 | 0.017831 | 0.02 | 0.0645 | 0.62999 | 0.75009 | 94.06% | 0.94964 | 0.87929 | 18.944
|  |  |  | 181 | 3.62 | 3.62 | 0.68216 | 1.1597 | 3.6354 | 0.1033 | 3.0026 | 2.0496 | 0.14028 | 0.1448 | 0.00010491 | 0.018032 | 0.02 | 0.0645 | 0.63459 | 0.75603 | 94.05% | 0.94956 | 0.87904 | 19.0823
|  |  |  | 182 | 3.64 | 3.64 | 0.68229 | 1.1599 | 3.6554 | 0.10444 | 3.0194 | 2.0604 | 0.14105 | 0.1456 | 0.00010491 | 0.018233 | 0.02 | 0.0645 | 0.63921 | 0.76198 | 94.03% | 0.94947 | 0.8788 | 19.2212
|  |  |  | 183 | 3.66 | 3.66 | 0.68241 | 1.1601 | 3.6753 | 0.10558 | 3.0361 | 2.0712 | 0.14183 | 0.1464 | 0.00010491 | 0.018436 | 0.02 | 0.0645 | 0.64385 | 0.76797 | 94.02% | 0.94939 | 0.87856 | 19.3607
|  |  |  | 184 | 3.68 | 3.68 | 0.68253 | 1.1603 | 3.6952 | 0.10673 | 3.0528 | 2.082 | 0.1426 | 0.1472 | 0.00010491 | 0.018639 | 0.02 | 0.0645 | 0.64851 | 0.77398 | 94.01% | 0.94931 | 0.87831 | 19.5008
|  |  |  | 185 | 3.7 | 3.7 | 0.68265 | 1.1605 | 3.7151 | 0.10789 | 3.0696 | 2.0929 | 0.14338 | 0.148 | 0.00010491 | 0.018844 | 0.02 | 0.0645 | 0.65318 | 0.78002 | 94% | 0.94922 | 0.87807 | 19.6415
|  |  |  | 186 | 3.72 | 3.72 | 0.68278 | 1.1607 | 3.7351 | 0.10905 | 3.0863 | 2.1037 | 0.14415 | 0.1488 | 0.00010491 | 0.01905 | 0.02 | 0.0645 | 0.65788 | 0.78609 | 93.98% | 0.94914 | 0.87782 | 19.7828
|  |  |  | 187 | 3.74 | 3.74 | 0.6829 | 1.1609 | 3.755 | 0.11022 | 3.103 | 2.1145 | 0.14492 | 0.1496 | 0.00010491 | 0.019258 | 0.02 | 0.0645 | 0.6626 | 0.79218 | 93.97% | 0.94905 | 0.87758 | 19.9246
|  |  |  | 188 | 3.76 | 3.76 | 0.68302 | 1.1611 | 3.7749 | 0.1114 | 3.1198 | 2.1253 | 0.1457 | 0.1504 | 0.00010491 | 0.019466 | 0.02 | 0.0645 | 0.66734 | 0.79831 | 93.96% | 0.94896 | 0.87733 | 20.0671
|  |  |  | 189 | 3.78 | 3.78 | 0.68315 | 1.1613 | 3.7948 | 0.11258 | 3.1365 | 2.1361 | 0.14647 | 0.1512 | 0.00010491 | 0.019676 | 0.02 | 0.0645 | 0.67209 | 0.80445 | 93.94% | 0.94888 | 0.87708 | 20.2101
|  |  |  | 190 | 3.8 | 3.8 | 0.68327 | 1.1616 | 3.8148 | 0.11377 | 3.1533 | 2.1469 | 0.14725 | 0.152 | 0.00010491 | 0.019886 | 0.02 | 0.0645 | 0.67687 | 0.81063 | 93.93% | 0.94879 | 0.87683 | 20.3538
|  |  |  | 191 | 3.82 | 3.82 | 0.68339 | 1.1618 | 3.8347 | 0.11496 | 3.17 | 2.1577 | 0.14802 | 0.1528 | 0.00010491 | 0.020098 | 0.02 | 0.0645 | 0.68167 | 0.81683 | 93.91% | 0.9487 | 0.87658 | 20.498
|  |  |  | 192 | 3.84 | 3.84 | 0.68351 | 1.162 | 3.8546 | 0.11616 | 3.1868 | 2.1685 | 0.1488 | 0.1536 | 0.00010491 | 0.020311 | 0.02 | 0.0645 | 0.68648 | 0.82306 | 93.9% | 0.94861 | 0.87633 | 20.6429
|  |  |  | 193 | 3.86 | 3.86 | 0.68364 | 1.1622 | 3.8746 | 0.11737 | 3.2036 | 2.1793 | 0.14958 | 0.1544 | 0.00010491 | 0.020526 | 0.02 | 0.0645 | 0.69132 | 0.82932 | 93.89% | 0.94852 | 0.87608 | 20.7883
|  |  |  | 194 | 3.88 | 3.88 | 0.68376 | 1.1624 | 3.8945 | 0.11858 | 3.2203 | 2.1901 | 0.15035 | 0.1552 | 0.00010491 | 0.020741 | 0.02 | 0.0645 | 0.69618 | 0.83561 | 93.87% | 0.94843 | 0.87582 | 20.9343
|  |  |  | 195 | 3.9 | 3.9 | 0.68388 | 1.1626 | 3.9144 | 0.1198 | 3.2371 | 2.2008 | 0.15113 | 0.156 | 0.00010491 | 0.020958 | 0.02 | 0.0645 | 0.70105 | 0.84192 | 93.86% | 0.94834 | 0.87557 | 21.081
|  |  |  | 196 | 3.92 | 3.92 | 0.68401 | 1.1628 | 3.9343 | 0.12103 | 3.2539 | 2.2116 | 0.1519 | 0.1568 | 0.00010491 | 0.021176 | 0.02 | 0.0645 | 0.70595 | 0.84826 | 93.85% | 0.94825 | 0.87532 | 21.2282
|  |  |  | 197 | 3.94 | 3.94 | 0.68413 | 1.163 | 3.9543 | 0.12226 | 3.2707 | 2.2224 | 0.15268 | 0.1576 | 0.00010491 | 0.021395 | 0.02 | 0.0645 | 0.71087 | 0.85463 | 93.83% | 0.94816 | 0.87506 | 21.376
|  |  |  | 198 | 3.96 | 3.96 | 0.68425 | 1.1632 | 3.9742 | 0.1235 | 3.2874 | 2.2332 | 0.15345 | 0.1584 | 0.00010491 | 0.021615 | 0.02 | 0.0645 | 0.7158 | 0.86102 | 93.82% | 0.94807 | 0.87481 | 21.5245
|  |  |  | 199 | 3.98 | 3.98 | 0.68437 | 1.1634 | 3.9941 | 0.12475 | 3.3042 | 2.2439 | 0.15423 | 0.1592 | 0.00010491 | 0.021836 | 0.02 | 0.0645 | 0.72076 | 0.86745 | 93.8% | 0.94798 | 0.87455 | 21.6735
|  |  |  | 200 | 4 | 4 | 0.6845 | 1.1636 | 4.0141 | 0.126 | 3.321 | 2.2547 | 0.155 | 0.16 | 0.00010491 | 0.022058 | 0.02 | 0.0645 | 0.72574 | 0.8739 | 93.79% | 0.94789 | 0.8743 | 21.8232
|  |  |  | 201 | 4.02 | 4.02 | 0.68462 | 1.1639 | 4.034 | 0.12725 | 3.3378 | 2.2654 | 0.15577 | 0.1608 | 0.00010491 | 0.022282 | 0.02 | 0.0645 | 0.73073 | 0.88038 | 93.78% | 0.94779 | 0.87404 | 21.9735
|  |  |  | 202 | 4.04 | 4.04 | 0.68474 | 1.1641 | 4.054 | 0.12852 | 3.3546 | 2.2762 | 0.15655 | 0.1616 | 0.00010491 | 0.022507 | 0.02 | 0.0645 | 0.73575 | 0.88688 | 93.76% | 0.9477 | 0.87378 | 22.1244
|  |  |  | 203 | 4.06 | 4.06 | 0.68487 | 1.1643 | 4.0739 | 0.12979 | 3.3714 | 2.2869 | 0.15732 | 0.1624 | 0.00010491 | 0.022733 | 0.02 | 0.0645 | 0.74079 | 0.89342 | 93.75% | 0.94761 | 0.87352 | 22.2759
|  |  |  | 204 | 4.08 | 4.08 | 0.68499 | 1.1645 | 4.0938 | 0.13107 | 3.3882 | 2.2977 | 0.1581 | 0.1632 | 0.00010491 | 0.02296 | 0.02 | 0.0645 | 0.74585 | 0.89998 | 93.73% | 0.94751 | 0.87326 | 22.428
|  |  |  | 205 | 4.1 | 4.1 | 0.68511 | 1.1647 | 4.1138 | 0.13235 | 3.405 | 2.3084 | 0.15887 | 0.164 | 0.00010491 | 0.023188 | 0.02 | 0.0645 | 0.75093 | 0.90657 | 93.72% | 0.94742 | 0.873 | 22.5807
|  |  |  | 206 | 4.12 | 4.12 | 0.68524 | 1.1649 | 4.1337 | 0.13364 | 3.4218 | 2.3192 | 0.15965 | 0.1648 | 0.00010491 | 0.023418 | 0.02 | 0.0645 | 0.75603 | 0.91319 | 93.71% | 0.94732 | 0.87274 | 22.7341
|  |  |  | 207 | 4.14 | 4.14 | 0.68536 | 1.1651 | 4.1536 | 0.13493 | 3.4386 | 2.3299 | 0.16043 | 0.1656 | 0.00010491 | 0.023649 | 0.02 | 0.0645 | 0.76115 | 0.91984 | 93.69% | 0.94723 | 0.87248 | 22.888
|  |  |  | 208 | 4.16 | 4.16 | 0.68548 | 1.1653 | 4.1736 | 0.13624 | 3.4555 | 2.3406 | 0.1612 | 0.1664 | 0.00010491 | 0.02388 | 0.02 | 0.0645 | 0.76629 | 0.92651 | 93.68% | 0.94713 | 0.87222 | 23.0426
|  |  |  | 209 | 4.18 | 4.18 | 0.6856 | 1.1655 | 4.1935 | 0.13755 | 3.4723 | 2.3513 | 0.16198 | 0.1672 | 0.00010491 | 0.024114 | 0.02 | 0.0645 | 0.77145 | 0.93321 | 93.66% | 0.94704 | 0.87196 | 23.1978
|  |  |  | 210 | 4.2 | 4.2 | 0.68573 | 1.1657 | 4.2135 | 0.13886 | 3.4891 | 2.3621 | 0.16275 | 0.168 | 0.00010491 | 0.024348 | 0.02 | 0.0645 | 0.77663 | 0.93994 | 93.65% | 0.94694 | 0.87169 | 23.3537
|  |  |  | 211 | 4.22 | 4.22 | 0.68585 | 1.1659 | 4.2334 | 0.14018 | 3.5059 | 2.3728 | 0.16353 | 0.1688 | 0.00010491 | 0.024583 | 0.02 | 0.0645 | 0.78184 | 0.9467 | 93.63% | 0.94684 | 0.87143 | 23.5101
|  |  |  | 212 | 4.24 | 4.24 | 0.68597 | 1.1662 | 4.2533 | 0.14151 | 3.5228 | 2.3835 | 0.1643 | 0.1696 | 0.00010491 | 0.02482 | 0.02 | 0.0645 | 0.78706 | 0.95349 | 93.62% | 0.94674 | 0.87116 | 23.6672
|  |  |  | 213 | 4.26 | 4.26 | 0.6861 | 1.1664 | 4.2733 | 0.14284 | 3.5396 | 2.3942 | 0.16507 | 0.1704 | 0.00010491 | 0.025058 | 0.02 | 0.0645 | 0.7923 | 0.96031 | 93.61% | 0.94665 | 0.8709 | 23.8249
|  |  |  | 214 | 4.28 | 4.28 | 0.68622 | 1.1666 | 4.2932 | 0.14418 | 3.5564 | 2.4049 | 0.16585 | 0.1712 | 0.00010491 | 0.025296 | 0.02 | 0.0645 | 0.79757 | 0.96715 | 93.59% | 0.94655 | 0.87063 | 23.9832
|  |  |  | 215 | 4.3 | 4.3 | 0.68634 | 1.1668 | 4.3132 | 0.14553 | 3.5733 | 2.4156 | 0.16662 | 0.172 | 0.00010491 | 0.025537 | 0.02 | 0.0645 | 0.80286 | 0.97403 | 93.58% | 0.94645 | 0.87037 | 24.1422
|  |  |  | 216 | 4.32 | 4.32 | 0.68646 | 1.167 | 4.3331 | 0.14688 | 3.5901 | 2.4263 | 0.1674 | 0.1728 | 0.00010491 | 0.025778 | 0.02 | 0.0645 | 0.80816 | 0.98093 | 93.56% | 0.94635 | 0.8701 | 24.3018
|  |  |  | 217 | 4.34 | 4.34 | 0.68659 | 1.1672 | 4.3531 | 0.14824 | 3.607 | 2.437 | 0.16817 | 0.1736 | 0.00010491 | 0.02602 | 0.02 | 0.0645 | 0.81349 | 0.98786 | 93.55% | 0.94625 | 0.86983 | 24.462
|  |  |  | 218 | 4.36 | 4.36 | 0.68671 | 1.1674 | 4.373 | 0.14961 | 3.6238 | 2.4477 | 0.16895 | 0.1744 | 0.00010491 | 0.026264 | 0.02 | 0.0645 | 0.81884 | 0.99482 | 93.53% | 0.94615 | 0.86957 | 24.6229
|  |  |  | 219 | 4.38 | 4.38 | 0.68683 | 1.1676 | 4.393 | 0.15098 | 3.6407 | 2.4584 | 0.16972 | 0.1752 | 0.00010491 | 0.026509 | 0.02 | 0.0645 | 0.82421 | 1.0018 | 93.52% | 0.94605 | 0.8693 | 24.7844
|  |  |  | 220 | 4.4 | 4.4 | 0.68696 | 1.1678 | 4.4129 | 0.15236 | 3.6575 | 2.469 | 0.1705 | 0.176 | 0.00010491 | 0.026755 | 0.02 | 0.0645 | 0.82961 | 1.0088 | 93.5% | 0.94595 | 0.86903 | 24.9466
|  |  |  | 221 | 4.42 | 4.42 | 0.68708 | 1.168 | 4.4328 | 0.15374 | 3.6744 | 2.4797 | 0.17128 | 0.1768 | 0.00010491 | 0.027002 | 0.02 | 0.0645 | 0.83502 | 1.0159 | 93.49% | 0.94585 | 0.86876 | 25.1094
|  |  |  | 222 | 4.44 | 4.44 | 0.6872 | 1.1682 | 4.4528 | 0.15513 | 3.6913 | 2.4904 | 0.17205 | 0.1776 | 0.00010491 | 0.027251 | 0.02 | 0.0645 | 0.84045 | 1.0229 | 93.47% | 0.94575 | 0.86849 | 25.2728
|  |  |  | 223 | 4.46 | 4.46 | 0.68733 | 1.1685 | 4.4727 | 0.15653 | 3.7081 | 2.501 | 0.17283 | 0.1784 | 0.00010491 | 0.0275 | 0.02 | 0.0645 | 0.84591 | 1.03 | 93.46% | 0.94565 | 0.86822 | 25.4369
|  |  |  | 224 | 4.48 | 4.48 | 0.68745 | 1.1687 | 4.4927 | 0.15793 | 3.725 | 2.5117 | 0.1736 | 0.1792 | 0.00010491 | 0.027751 | 0.02 | 0.0645 | 0.85139 | 1.0372 | 93.44% | 0.94555 | 0.86795 | 25.6016
|  |  |  | 225 | 4.5 | 4.5 | 0.68757 | 1.1689 | 4.5126 | 0.15934 | 3.7419 | 2.5224 | 0.17438 | 0.18 | 0.00010491 | 0.028003 | 0.02 | 0.0645 | 0.85689 | 1.0443 | 93.43% | 0.94545 | 0.86768 | 25.7669
|  |  |  | 226 | 4.52 | 4.52 | 0.68769 | 1.1691 | 4.5326 | 0.16076 | 3.7587 | 2.533 | 0.17515 | 0.1808 | 0.00010491 | 0.028256 | 0.02 | 0.0645 | 0.86241 | 1.0515 | 93.41% | 0.94534 | 0.86741 | 25.933
|  |  |  | 227 | 4.54 | 4.54 | 0.68782 | 1.1693 | 4.5525 | 0.16218 | 3.7756 | 2.5437 | 0.17592 | 0.1816 | 0.00010491 | 0.028511 | 0.02 | 0.0645 | 0.86795 | 1.0587 | 93.4% | 0.94524 | 0.86714 | 26.0996
|  |  |  | 228 | 4.56 | 4.56 | 0.68794 | 1.1695 | 4.5725 | 0.16361 | 3.7925 | 2.5543 | 0.1767 | 0.1824 | 0.00010491 | 0.028766 | 0.02 | 0.0645 | 0.87351 | 1.066 | 93.38% | 0.94514 | 0.86686 | 26.2669
|  |  |  | 229 | 4.58 | 4.58 | 0.68806 | 1.1697 | 4.5924 | 0.16505 | 3.8094 | 2.5649 | 0.17747 | 0.1832 | 0.00010491 | 0.029023 | 0.02 | 0.0645 | 0.8791 | 1.0733 | 93.37% | 0.94503 | 0.86659 | 26.4349
|  |  |  | 230 | 4.6 | 4.6 | 0.68819 | 1.1699 | 4.6124 | 0.16649 | 3.8263 | 2.5756 | 0.17825 | 0.184 | 0.00010491 | 0.029281 | 0.02 | 0.0645 | 0.88471 | 1.0806 | 93.35% | 0.94493 | 0.86632 | 26.6035
|  |  |  | 231 | 4.62 | 4.62 | 0.68831 | 1.1701 | 4.6323 | 0.16794 | 3.8432 | 2.5862 | 0.17902 | 0.1848 | 0.00010491 | 0.02954 | 0.02 | 0.0645 | 0.89034 | 1.0879 | 93.34% | 0.94482 | 0.86604 | 26.7728
|  |  |  | 232 | 4.64 | 4.64 | 0.68843 | 1.1703 | 4.6523 | 0.16939 | 3.8601 | 2.5968 | 0.1798 | 0.1856 | 0.00010491 | 0.0298 | 0.02 | 0.0645 | 0.89599 | 1.0953 | 93.32% | 0.94472 | 0.86577 | 26.9427
|  |  |  | 233 | 4.66 | 4.66 | 0.68856 | 1.1705 | 4.6722 | 0.17085 | 3.877 | 2.6074 | 0.18058 | 0.1864 | 0.00010491 | 0.030062 | 0.02 | 0.0645 | 0.90166 | 1.1027 | 93.31% | 0.94461 | 0.86549 | 27.1133
|  |  |  | 234 | 4.68 | 4.68 | 0.68868 | 1.1708 | 4.6922 | 0.17232 | 3.8939 | 2.6181 | 0.18135 | 0.1872 | 0.00010491 | 0.030325 | 0.02 | 0.0645 | 0.90736 | 1.1101 | 93.29% | 0.94451 | 0.86522 | 27.2846
|  |  |  | 235 | 4.7 | 4.7 | 0.6888 | 1.171 | 4.7121 | 0.1738 | 3.9108 | 2.6287 | 0.18213 | 0.188 | 0.00010491 | 0.030589 | 0.02 | 0.0645 | 0.91307 | 1.1176 | 93.28% | 0.9444 | 0.86494 | 27.4565
|  |  |  | 236 | 4.72 | 4.72 | 0.68892 | 1.1712 | 4.7321 | 0.17528 | 3.9277 | 2.6393 | 0.1829 | 0.1888 | 0.00010491 | 0.030854 | 0.02 | 0.0645 | 0.91881 | 1.125 | 93.26% | 0.9443 | 0.86466 | 27.6291
|  |  |  | 237 | 4.74 | 4.74 | 0.68905 | 1.1714 | 4.752 | 0.17676 | 3.9446 | 2.6499 | 0.18368 | 0.1896 | 0.00010491 | 0.03112 | 0.02 | 0.0645 | 0.92457 | 1.1326 | 93.25% | 0.94419 | 0.86439 | 27.8023
|  |  |  | 238 | 4.76 | 4.76 | 0.68917 | 1.1716 | 4.772 | 0.17825 | 3.9615 | 2.6605 | 0.18445 | 0.1904 | 0.00010491 | 0.031388 | 0.02 | 0.0645 | 0.93036 | 1.1401 | 93.23% | 0.94408 | 0.86411 | 27.9763
|  |  |  | 239 | 4.78 | 4.78 | 0.68929 | 1.1718 | 4.792 | 0.17975 | 3.9785 | 2.6711 | 0.18523 | 0.1912 | 0.00010491 | 0.031656 | 0.02 | 0.0645 | 0.93616 | 1.1477 | 93.22% | 0.94398 | 0.86383 | 28.1509
|  |  |  | 240 | 4.8 | 4.8 | 0.68942 | 1.172 | 4.8119 | 0.18126 | 3.9954 | 2.6817 | 0.186 | 0.192 | 0.00010491 | 0.031926 | 0.02 | 0.0645 | 0.94199 | 1.1553 | 93.2% | 0.94387 | 0.86355 | 28.3261
|  |  |  | 241 | 4.82 | 4.82 | 0.68954 | 1.1722 | 4.8319 | 0.18277 | 4.0123 | 2.6923 | 0.18677 | 0.1928 | 0.00010491 | 0.032197 | 0.02 | 0.0645 | 0.94784 | 1.1629 | 93.19% | 0.94376 | 0.86327 | 28.5021
|  |  |  | 242 | 4.84 | 4.84 | 0.68966 | 1.1724 | 4.8518 | 0.18429 | 4.0292 | 2.7028 | 0.18755 | 0.1936 | 0.00010491 | 0.03247 | 0.02 | 0.0645 | 0.95372 | 1.1706 | 93.17% | 0.94365 | 0.86299 | 28.6787
|  |  |  | 243 | 4.86 | 4.86 | 0.68979 | 1.1726 | 4.8718 | 0.18581 | 4.0462 | 2.7134 | 0.18832 | 0.1944 | 0.00010491 | 0.032743 | 0.02 | 0.0645 | 0.95961 | 1.1783 | 93.16% | 0.94354 | 0.86272 | 28.856
|  |  |  | 244 | 4.88 | 4.88 | 0.68991 | 1.1728 | 4.8917 | 0.18735 | 4.0631 | 2.724 | 0.1891 | 0.1952 | 0.00010491 | 0.033018 | 0.02 | 0.0645 | 0.96553 | 1.186 | 93.14% | 0.94344 | 0.86244 | 29.0339
|  |  |  | 245 | 4.9 | 4.9 | 0.69003 | 1.1731 | 4.9117 | 0.18888 | 4.08 | 2.7346 | 0.18987 | 0.196 | 0.00010491 | 0.033294 | 0.02 | 0.0645 | 0.97147 | 1.1938 | 93.13% | 0.94333 | 0.86215 | 29.2126
|  |  |  | 246 | 4.92 | 4.92 | 0.69015 | 1.1733 | 4.9316 | 0.19043 | 4.097 | 2.7451 | 0.19065 | 0.1968 | 0.00010491 | 0.033571 | 0.02 | 0.0645 | 0.97744 | 1.2015 | 93.11% | 0.94322 | 0.86187 | 29.3919
|  |  |  | 247 | 4.94 | 4.94 | 0.69028 | 1.1735 | 4.9516 | 0.19198 | 4.1139 | 2.7557 | 0.19143 | 0.1976 | 0.00010491 | 0.033849 | 0.02 | 0.0645 | 0.98342 | 1.2094 | 93.09% | 0.94311 | 0.86159 | 29.5719
|  |  |  | 248 | 4.96 | 4.96 | 0.6904 | 1.1737 | 4.9716 | 0.19353 | 4.1309 | 2.7663 | 0.1922 | 0.1984 | 0.00010491 | 0.034128 | 0.02 | 0.0645 | 0.98943 | 1.2172 | 93.08% | 0.943 | 0.86131 | 29.7526
|  |  |  | 249 | 4.98 | 4.98 | 0.69052 | 1.1739 | 4.9915 | 0.1951 | 4.1478 | 2.7768 | 0.19298 | 0.1992 | 0.00010491 | 0.034409 | 0.02 | 0.0645 | 0.99546 | 1.2251 | 93.06% | 0.94289 | 0.86103 | 29.934
|  |  |  | 250 | 5 | 5 | 0.69065 | 1.1741 | 5.0115 | 0.19667 | 4.1648 | 2.7874 | 0.19375 | 0.2 | 0.00010491 | 0.034691 | 0.02 | 0.0645 | 1.0015 | 1.233 | 93.05% | 0.94278 | 0.86075 | 30.1161
|  |  |  | 251 | 5.02 | 5.02 | 0.69077 | 1.1743 | 5.0314 | 0.19824 | 4.1818 | 2.7979 | 0.19453 | 0.2008 | 0.00010491 | 0.034974 | 0.02 | 0.0645 | 1.0076 | 1.2409 | 93.03% | 0.94266 | 0.86046 | 30.2989
|  |  |  | 252 | 5.04 | 5.04 | 0.69089 | 1.1745 | 5.0514 | 0.19982 | 4.1987 | 2.8084 | 0.1953 | 0.2016 | 0.00010491 | 0.035258 | 0.02 | 0.0645 | 1.0137 | 1.2489 | 93.02% | 0.94255 | 0.86018 | 30.4824
|  |  |  | 253 | 5.06 | 5.06 | 0.69102 | 1.1747 | 5.0714 | 0.20141 | 4.2157 | 2.819 | 0.19607 | 0.2024 | 0.00010491 | 0.035544 | 0.02 | 0.0645 | 1.0198 | 1.2569 | 93% | 0.94244 | 0.8599 | 30.6665
|  |  |  | 254 | 5.08 | 5.08 | 0.69114 | 1.1749 | 5.0913 | 0.20301 | 4.2327 | 2.8295 | 0.19685 | 0.2032 | 0.00010491 | 0.035831 | 0.02 | 0.0645 | 1.026 | 1.2649 | 92.98% | 0.94233 | 0.85961 | 30.8514
|  |  |  | 255 | 5.1 | 5.1 | 0.69126 | 1.1751 | 5.1113 | 0.20461 | 4.2496 | 2.84 | 0.19762 | 0.204 | 0.00010491 | 0.036119 | 0.02 | 0.0645 | 1.0321 | 1.273 | 92.97% | 0.94222 | 0.85933 | 31.037
|  |  |  | 256 | 5.12 | 5.12 | 0.69139 | 1.1754 | 5.1312 | 0.20622 | 4.2666 | 2.8506 | 0.1984 | 0.2048 | 0.00010491 | 0.036408 | 0.02 | 0.0645 | 1.0383 | 1.2811 | 92.95% | 0.9421 | 0.85904 | 31.2232
|  |  |  | 257 | 5.14 | 5.14 | 0.69151 | 1.1756 | 5.1512 | 0.20783 | 4.2836 | 2.8611 | 0.19917 | 0.2056 | 0.00010491 | 0.036698 | 0.02 | 0.0645 | 1.0446 | 1.2892 | 92.94% | 0.94199 | 0.85876 | 31.4102
|  |  |  | 258 | 5.16 | 5.16 | 0.69163 | 1.1758 | 5.1712 | 0.20945 | 4.3006 | 2.8716 | 0.19995 | 0.2064 | 0.00010491 | 0.03699 | 0.02 | 0.0645 | 1.0508 | 1.2973 | 92.92% | 0.94188 | 0.85847 | 31.5979
|  |  |  | 259 | 5.18 | 5.18 | 0.69176 | 1.176 | 5.1911 | 0.21108 | 4.3175 | 2.8821 | 0.20072 | 0.2072 | 0.00010491 | 0.037282 | 0.02 | 0.0645 | 1.0571 | 1.3055 | 92.9% | 0.94176 | 0.85819 | 31.7863
|  |  |  | 260 | 5.2 | 5.2 | 0.69188 | 1.1762 | 5.2111 | 0.21271 | 4.3345 | 2.8926 | 0.2015 | 0.208 | 0.00010491 | 0.037576 | 0.02 | 0.0645 | 1.0633 | 1.3137 | 92.89% | 0.94165 | 0.8579 | 31.9754
|  |  |  | 261 | 5.22 | 5.22 | 0.692 | 1.1764 | 5.231 | 0.21435 | 4.3515 | 2.9031 | 0.20228 | 0.2088 | 0.00010491 | 0.037871 | 0.02 | 0.0645 | 1.0697 | 1.322 | 92.87% | 0.94153 | 0.85761 | 32.1652
|  |  |  | 262 | 5.24 | 5.24 | 0.69212 | 1.1766 | 5.251 | 0.216 | 4.3685 | 2.9136 | 0.20305 | 0.2096 | 0.00010491 | 0.038168 | 0.02 | 0.0645 | 1.076 | 1.3303 | 92.86% | 0.94142 | 0.85733 | 32.3557
|  |  |  | 263 | 5.26 | 5.26 | 0.69225 | 1.1768 | 5.271 | 0.21765 | 4.3855 | 2.9241 | 0.20383 | 0.2104 | 0.00010491 | 0.038465 | 0.02 | 0.0645 | 1.0824 | 1.3386 | 92.84% | 0.9413 | 0.85704 | 32.5469
|  |  |  | 264 | 5.28 | 5.28 | 0.69237 | 1.177 | 5.2909 | 0.21931 | 4.4025 | 2.9346 | 0.2046 | 0.2112 | 0.00010491 | 0.038764 | 0.02 | 0.0645 | 1.0887 | 1.3469 | 92.82% | 0.94119 | 0.85675 | 32.7389
|  |  |  | 265 | 5.3 | 5.3 | 0.69249 | 1.1772 | 5.3109 | 0.22098 | 4.4195 | 2.9451 | 0.20538 | 0.212 | 0.00010491 | 0.039064 | 0.02 | 0.0645 | 1.0951 | 1.3553 | 92.81% | 0.94107 | 0.85646 | 32.9316
|  |  |  | 266 | 5.32 | 5.32 | 0.69262 | 1.1774 | 5.3308 | 0.22265 | 4.4365 | 2.9555 | 0.20615 | 0.2128 | 0.00010491 | 0.039365 | 0.02 | 0.0645 | 1.1016 | 1.3637 | 92.79% | 0.94096 | 0.85618 | 33.1249
|  |  |  | 267 | 5.34 | 5.34 | 0.69274 | 1.1777 | 5.3508 | 0.22433 | 4.4535 | 2.966 | 0.20692 | 0.2136 | 0.00010491 | 0.039668 | 0.02 | 0.0645 | 1.108 | 1.3721 | 92.78% | 0.94084 | 0.85589 | 33.3191
|  |  |  | 268 | 5.36 | 5.36 | 0.69286 | 1.1779 | 5.3708 | 0.22601 | 4.4705 | 2.9765 | 0.2077 | 0.2144 | 0.00010491 | 0.039972 | 0.02 | 0.0645 | 1.1145 | 1.3806 | 92.76% | 0.94073 | 0.8556 | 33.5139
|  |  |  | 269 | 5.38 | 5.38 | 0.69299 | 1.1781 | 5.3907 | 0.2277 | 4.4876 | 2.9869 | 0.20847 | 0.2152 | 0.00010491 | 0.040276 | 0.02 | 0.0645 | 1.121 | 1.3891 | 92.74% | 0.94061 | 0.85531 | 33.7095
|  |  |  | 270 | 5.4 | 5.4 | 0.69311 | 1.1783 | 5.4107 | 0.2294 | 4.5046 | 2.9974 | 0.20925 | 0.216 | 0.00010491 | 0.040583 | 0.02 | 0.0645 | 1.1275 | 1.3976 | 92.73% | 0.94049 | 0.85502 | 33.9058
|  |  |  | 271 | 5.42 | 5.42 | 0.69323 | 1.1785 | 5.4307 | 0.2311 | 4.5216 | 3.0079 | 0.21002 | 0.2168 | 0.00010491 | 0.04089 | 0.02 | 0.0645 | 1.1341 | 1.4062 | 92.71% | 0.94037 | 0.85473 | 34.1028
|  |  |  | 272 | 5.44 | 5.44 | 0.69336 | 1.1787 | 5.4506 | 0.23281 | 4.5386 | 3.0183 | 0.2108 | 0.2176 | 0.00010491 | 0.041198 | 0.02 | 0.0645 | 1.1407 | 1.4148 | 92.69% | 0.94026 | 0.85444 | 34.3006
|  |  |  | 273 | 5.46 | 5.46 | 0.69348 | 1.1789 | 5.4706 | 0.23453 | 4.5557 | 3.0288 | 0.21158 | 0.2184 | 0.00010491 | 0.041508 | 0.02 | 0.0645 | 1.1473 | 1.4234 | 92.68% | 0.94014 | 0.85415 | 34.4991
|  |  |  | 274 | 5.48 | 5.48 | 0.6936 | 1.1791 | 5.4906 | 0.23625 | 4.5727 | 3.0392 | 0.21235 | 0.2192 | 0.00010491 | 0.041819 | 0.02 | 0.0645 | 1.1539 | 1.4321 | 92.66% | 0.94002 | 0.85386 | 34.6983
|  |  |  | 275 | 5.5 | 5.5 | 0.69373 | 1.1793 | 5.5105 | 0.23798 | 4.5897 | 3.0496 | 0.21313 | 0.22 | 0.00010491 | 0.042131 | 0.02 | 0.0645 | 1.1606 | 1.4408 | 92.65% | 0.9399 | 0.85357 | 34.8983
|  |  |  | 276 | 5.52 | 5.52 | 0.69385 | 1.1795 | 5.5305 | 0.23972 | 4.6068 | 3.0601 | 0.2139 | 0.2208 | 0.00010491 | 0.042445 | 0.02 | 0.0645 | 1.1672 | 1.4495 | 92.63% | 0.93978 | 0.85327 | 35.099
|  |  |  | 277 | 5.54 | 5.54 | 0.69397 | 1.1798 | 5.5505 | 0.24146 | 4.6238 | 3.0705 | 0.21468 | 0.2216 | 0.00010491 | 0.042759 | 0.02 | 0.0645 | 1.1739 | 1.4583 | 92.61% | 0.93966 | 0.85298 | 35.3005
|  |  |  | 278 | 5.56 | 5.56 | 0.6941 | 1.18 | 5.5704 | 0.24321 | 4.6409 | 3.0809 | 0.21545 | 0.2224 | 0.00010491 | 0.043075 | 0.02 | 0.0645 | 1.1807 | 1.467 | 92.6% | 0.93954 | 0.85269 | 35.5027
|  |  |  | 279 | 5.58 | 5.58 | 0.69422 | 1.1802 | 5.5904 | 0.24496 | 4.6579 | 3.0913 | 0.21623 | 0.2232 | 0.00010491 | 0.043392 | 0.02 | 0.0645 | 1.1874 | 1.4759 | 92.58% | 0.93942 | 0.8524 | 35.7057
|  |  |  | 280 | 5.6 | 5.6 | 0.69434 | 1.1804 | 5.6104 | 0.24673 | 4.675 | 3.1018 | 0.217 | 0.224 | 0.00010491 | 0.04371 | 0.02 | 0.0645 | 1.1942 | 1.4847 | 92.56% | 0.9393 | 0.8521 | 35.9094
|  |  |  | 281 | 5.62 | 5.62 | 0.69446 | 1.1806 | 5.6303 | 0.24849 | 4.692 | 3.1122 | 0.21777 | 0.2248 | 0.00010491 | 0.04403 | 0.02 | 0.0645 | 1.201 | 1.4936 | 92.55% | 0.93918 | 0.85181 | 36.1139
|  |  |  | 282 | 5.64 | 5.64 | 0.69459 | 1.1808 | 5.6503 | 0.25027 | 4.7091 | 3.1226 | 0.21855 | 0.2256 | 0.00010491 | 0.044351 | 0.02 | 0.0645 | 1.2078 | 1.5025 | 92.53% | 0.93906 | 0.85152 | 36.3191
|  |  |  | 283 | 5.66 | 5.66 | 0.69471 | 1.181 | 5.6703 | 0.25205 | 4.7261 | 3.133 | 0.21932 | 0.2264 | 0.00010491 | 0.044672 | 0.02 | 0.0645 | 1.2147 | 1.5115 | 92.51% | 0.93894 | 0.85122 | 36.5251
|  |  |  | 284 | 5.68 | 5.68 | 0.69483 | 1.1812 | 5.6902 | 0.25384 | 4.7432 | 3.1434 | 0.2201 | 0.2272 | 0.00010491 | 0.044996 | 0.02 | 0.0645 | 1.2215 | 1.5205 | 92.5% | 0.93882 | 0.85093 | 36.7319
|  |  |  | 285 | 5.7 | 5.7 | 0.69496 | 1.1814 | 5.7102 | 0.25563 | 4.7603 | 3.1538 | 0.22087 | 0.228 | 0.00010491 | 0.04532 | 0.02 | 0.0645 | 1.2284 | 1.5295 | 92.48% | 0.9387 | 0.85063 | 36.9394
|  |  |  | 286 | 5.72 | 5.72 | 0.69508 | 1.1816 | 5.7302 | 0.25743 | 4.7773 | 3.1642 | 0.22165 | 0.2288 | 0.00010491 | 0.045646 | 0.02 | 0.0645 | 1.2354 | 1.5385 | 92.46% | 0.93857 | 0.85034 | 37.1477
|  |  |  | 287 | 5.74 | 5.74 | 0.6952 | 1.1818 | 5.7501 | 0.25924 | 4.7944 | 3.1746 | 0.22243 | 0.2296 | 0.00010491 | 0.045972 | 0.02 | 0.0645 | 1.2423 | 1.5476 | 92.45% | 0.93845 | 0.85004 | 37.3567
|  |  |  | 288 | 5.76 | 5.76 | 0.69533 | 1.1821 | 5.7701 | 0.26105 | 4.8115 | 3.1849 | 0.2232 | 0.2304 | 0.00010491 | 0.046301 | 0.02 | 0.0645 | 1.2493 | 1.5567 | 92.43% | 0.93833 | 0.84975 | 37.5665
|  |  |  | 289 | 5.78 | 5.78 | 0.69545 | 1.1823 | 5.7901 | 0.26287 | 4.8286 | 3.1953 | 0.22398 | 0.2312 | 0.00010491 | 0.04663 | 0.02 | 0.0645 | 1.2563 | 1.5659 | 92.41% | 0.93821 | 0.84945 | 37.7771
|  |  |  | 290 | 5.8 | 5.8 | 0.69557 | 1.1825 | 5.81 | 0.26469 | 4.8456 | 3.2057 | 0.22475 | 0.232 | 0.00010491 | 0.04696 | 0.02 | 0.0645 | 1.2633 | 1.5751 | 92.4% | 0.93808 | 0.84915 | 37.9885
|  |  |  | 291 | 5.82 | 5.82 | 0.6957 | 1.1827 | 5.83 | 0.26653 | 4.8627 | 3.216 | 0.22553 | 0.2328 | 0.00010491 | 0.047292 | 0.02 | 0.0645 | 1.2704 | 1.5843 | 92.38% | 0.93796 | 0.84886 | 38.2006
|  |  |  | 292 | 5.84 | 5.84 | 0.69582 | 1.1829 | 5.85 | 0.26837 | 4.8798 | 3.2264 | 0.2263 | 0.2336 | 0.00010491 | 0.047625 | 0.02 | 0.0645 | 1.2775 | 1.5935 | 92.36% | 0.93784 | 0.84856 | 38.4135
|  |  |  | 293 | 5.86 | 5.86 | 0.69594 | 1.1831 | 5.8699 | 0.27021 | 4.8969 | 3.2368 | 0.22707 | 0.2344 | 0.00010491 | 0.047959 | 0.02 | 0.0645 | 1.2846 | 1.6028 | 92.35% | 0.93771 | 0.84826 | 38.6272
|  |  |  | 294 | 5.88 | 5.88 | 0.69607 | 1.1833 | 5.8899 | 0.27206 | 4.914 | 3.2471 | 0.22785 | 0.2352 | 0.00010491 | 0.048295 | 0.02 | 0.0645 | 1.2917 | 1.6122 | 92.33% | 0.93759 | 0.84797 | 38.8417
|  |  |  | 295 | 5.9 | 5.9 | 0.69619 | 1.1835 | 5.9099 | 0.27392 | 4.9311 | 3.2575 | 0.22862 | 0.236 | 0.00010491 | 0.048631 | 0.02 | 0.0645 | 1.2989 | 1.6215 | 92.31% | 0.93746 | 0.84767 | 39.057
|  |  |  | 296 | 5.92 | 5.92 | 0.69631 | 1.1837 | 5.9299 | 0.27579 | 4.9482 | 3.2678 | 0.2294 | 0.2368 | 0.00010491 | 0.048969 | 0.02 | 0.0645 | 1.306 | 1.6309 | 92.3% | 0.93734 | 0.84737 | 39.2731
|  |  |  | 297 | 5.94 | 5.94 | 0.69644 | 1.1839 | 5.9498 | 0.27766 | 4.9653 | 3.2782 | 0.23017 | 0.2376 | 0.00010491 | 0.049308 | 0.02 | 0.0645 | 1.3132 | 1.6403 | 92.28% | 0.93721 | 0.84707 | 39.4899
|  |  |  | 298 | 5.96 | 5.96 | 0.69656 | 1.1842 | 5.9698 | 0.27953 | 4.9824 | 3.2885 | 0.23095 | 0.2384 | 0.00010491 | 0.049649 | 0.02 | 0.0645 | 1.3205 | 1.6498 | 92.26% | 0.93709 | 0.84677 | 39.7076
|  |  |  | 299 | 5.98 | 5.98 | 0.69668 | 1.1844 | 5.9898 | 0.28142 | 4.9995 | 3.2988 | 0.23172 | 0.2392 | 0.00010491 | 0.04999 | 0.02 | 0.0645 | 1.3278 | 1.6593 | 92.24% | 0.93696 | 0.84647 | 39.926
|  |  |  | 300 | 6 | 6 | 0.69681 | 1.1846 | 6.0097 | 0.28331 | 5.0166 | 3.3091 | 0.2325 | 0.24 | 0.00010491 | 0.050333 | 0.02 | 0.0645 | 1.335 | 1.6688 | 92.23% | 0.93683 | 0.84617 | 40.1452

## Error Calculations (hidden)
Maximum Output Current | 6 | A |  | g
Minimum Switching Frequency | 900000 | Hz |  | g
Maximum Switching Frequency | 1100000 | Hz |  | g
Minimum Current Limit | 8 | A
Maximum Current Limit | 8.8 | A
Max Current Limit vs Vin | 8.8 | A
Min Current Limit vs Vin | 8 | A | 0.90909
Current Limit safety factor | 5% | %
Minimum On Time | 100 | ns
Minimum Off Time | 85 | ns
Minimum Ripple Current of max load | 10% | %
Max Pgood rising threshold | 96% | %
Pgood hystersis | 1% | %
OVP min threshold | 105% | %
Calculated Min CL | 7.2727 | A
Calculated Max Ripple Current p-p | 2.5455 | Ap-p
2.5455
Calculated Min L | 0.42075 | uH | 0.51425
Calculated Max L | 2.0778 | uH
Calculated Max D | 89% | %
Calculated Max Vout | 4.45 | V
Calculated Min D | 9.35% | %
Calculated Min Vout | 0.4675 | V
Minimium Inductor Saturation | 9.68 | A
Calculated Max Droop(No Pgood trip) | 165 | mV
Voltage at Comp Pin | 1.4337 | V
Max Duty Cycle due to comp range

## Thermal Calculations (hidden)
PCB inches sq | 2.251 | sqin
Air flow | 0 | LFPM
a | 37.1583
b | -9.1606
c | -0.080457
d | 0.52376
e | 7.4215e-05
f | 0.0056059
g
h
i
j
Theta JA | 30.0704
Theta JA Data @ 1.5W
Wind Speed (LFPM) | Copper Area (Sq IN) | θJA
0 | 0.09 | 64.7
0 | 0.36 | 49.2
0 | 1 | 40.2
0 | 2.25 | 28.6
0 | 4 | 22.1
225 | 0.09 | 41.2
225 | 0.36 | 27.2
225 | 1 | 21.7
225 | 2.25 | 14.2
225 | 4 | 16
500 | 0.09 | 34.4
500 | 0.36 | 22.4
500 | 1 | 17
500 | 2.25 | 12.1
500 | 4 | 13.1

## Standard Value calculations (hidden)
Standard Values in pF
|  |  | Math for standard value lookup table |  |  |  |  | Cout uF | CC1 nF | CC2 pF | Css
|  |  | pF | Cout uF | CC1 nF | CC2 pF | Css | 0 | 0 | 0 | 0
|  |  | 0.47 | -105.8824 | -0.96875 | 0.47 | -31249.53 | 0 | 0 | 0 | 0
|  |  | 0.56 | -105.8824 | -0.96866 | 0.56 | -31249.44 | 0 | 0 | 0 | 0
|  |  | 0.68 | -105.8824 | -0.96854 | 0.68 | -31249.32 | 0 | 0 | 0 | 0
Calculated Values |  |  | 0.82 | -105.8824 | -0.9684 | 0.82 | -31249.18 | 0 | 0 | 0 | 0
COUT Calculated* | 105.8824 | uF | 1 | -105.8824 | -0.96822 | 1 | -31249 | 0 | 0 | 0 | 0
CC1 Calculated* | 0.96922 | nF | 1.2 | -105.8824 | -0.96802 | 1.2 | -31248.8 | 0 | 0 | 0 | 0
RC1 Calculated* | 14221.1844 | ohm | 1.5 | -105.8824 | -0.96772 | 1.5 | -31248.5 | 0 | 0 | 0 | 0
CC2 Calculated* | 0 | pf | 1.8 | -105.8824 | -0.96742 | 1.8 | -31248.2 | 0 | 0 | 0 | 0
RFB1 Calculated* | 31250 | ohm | 2.2 | -105.8824 | -0.96702 | 2.2 | -31247.8 | 0 | 0 | 0 | 0
CSS Calculated | 31.25 | nF | 2.7 | -105.8824 | -0.96652 | 2.7 | -31247.3 | 0 | 0 | 0 | 0
RADJ | 22794 |  | 3.3 | -105.8823 | -0.96592 | 3.3 | -31246.7 | 0 | 0 | 0 | 0
|  |  | 3.9 | -105.8823 | -0.96532 | 3.9 | -31246.1 | 0 | 0 | 0 | 0
Standard Values |  |  | 4.7 | -105.8823 | -0.96452 | 4.7 | -31245.3 | 0 | 0 | 0 | 0
Standard COUT Value | 100 | uF | 5.6 | -105.8823 | -0.96362 | 5.6 | -31244.4 | 0 | 0 | 0 | 0
Standard CC1 value | 1 | nF | 6.8 | -105.8823 | -0.96242 | 6.8 | -31243.2 | 0 | 0 | 0 | 0
Standard 1% Rcc value | 14300 | Ω | 8.2 | -105.8823 | -0.96102 | 8.2 | -31241.8 | 0 | 0 | 0 | 0
Standard CC2 Value | 0 | pF | 10 | -105.8823 | -0.95922 | 10 | -31240 | 0 | 0 | 0 | 0
Standard 1% RFB1 Value | 30900 | Ω | 12 | -105.8823 | -0.95722 | 12 | -31238 | 0 | 0 | 0 | 0
Standard CSS Calculated | 33 | nF | 15 | -105.8823 | -0.95422 | 15 | -31235 | 0 | 0 | 0 | 0
Standard 1% RADJ Value | 22600 |  | 18 | -105.8823 | -0.95122 | 18 | -31232 | 0 | 0 | 0 | 0
|  |  | 22 | -105.8823 | -0.94722 | 22 | -31228 | 0 | 0 | 0 | 0
|  |  | 27 | -105.8823 | -0.94222 | 27 | -31223 | 0 | 0 | 0 | 0
|  |  | 33 | -105.8823 | -0.93622 | 33 | -31217 | 0 | 0 | 0 | 0
|  |  | 39 | -105.8823 | -0.93022 | 39 | -31211 | 0 | 0 | 0 | 0
|  |  | 47 | -105.8823 | -0.92222 | 47 | -31203 | 0 | 0 | 0 | 0
|  |  | 56 | -105.8823 | -0.91322 | 56 | -31194 | 0 | 0 | 0 | 0
|  |  | 68 | -105.8823 | -0.90122 | 68 | -31182 | 0 | 0 | 0 | 0
|  |  | 82 | -105.8823 | -0.88722 | 82 | -31168 | 0 | 0 | 0 | 0
|  |  | 100 | -105.8823 | -0.86922 | 100 | -31150 | 0 | 0 | 0 | 0
|  |  | 120 | -105.8822 | -0.84922 | 120 | -31130 | 0 | 0 | 0 | 0
|  |  | 150 | -105.8822 | -0.81922 | 150 | -31100 | 0 | 0 | 0 | 0
|  |  | 180 | -105.8822 | -0.78922 | 180 | -31070 | 0 | 0 | 0 | 0
|  |  | 220 | -105.8821 | -0.74922 | 220 | -31030 | 0 | 0 | 0 | 0
|  |  | 270 | -105.8821 | -0.69922 | 270 | -30980 | 0 | 0 | 0 | 0
|  |  | 330 | -105.882 | -0.63922 | 330 | -30920 | 0 | 0 | 0 | 0
|  |  | 390 | -105.882 | -0.57922 | 390 | -30860 | 0 | 0 | 0 | 0
|  |  | 470 | -105.8819 | -0.49922 | 470 | -30780 | 0 | 0 | 0 | 0
|  |  | 560 | -105.8818 | -0.40922 | 560 | -30690 | 0 | 0 | 0 | 0
|  |  | 680 | -105.8817 | -0.28922 | 680 | -30570 | 0 | 1000 | 0 | 0
|  |  | 820 | -105.8815 | -0.14922 | 820 | -30430 | 0 | 0 | 0 | 0
|  |  | 1000 | -105.8814 | 0.030778 | 1000 | -30250 | 0 | 0 | 0 | 0
|  |  | 1200 | -105.8812 | 0.23078 | 1200 | -30050 | 0 | 0 | 0 | 0
|  |  | 1500 | -105.8809 | 0.53078 | 1500 | -29750 | 0 | 0 | 0 | 0
|  |  | 1800 | -105.8806 | 0.83078 | 1800 | -29450 | 0 | 0 | 0 | 0
|  |  | 2200 | -105.8802 | 1.2308 | 2200 | -29050 | 0 | 0 | 0 | 0
|  |  | 2700 | -105.8797 | 1.7308 | 2700 | -28550 | 0 | 0 | 0 | 0
|  |  | 3300 | -105.8791 | 2.3308 | 3300 | -27950 | 0 | 0 | 0 | 0
|  |  | 3900 | -105.8785 | 2.9308 | 3900 | -27350 | 0 | 0 | 0 | 0
|  |  | 4700 | -105.8777 | 3.7308 | 4700 | -26550 | 0 | 0 | 0 | 0
|  |  | 5600 | -105.8768 | 4.6308 | 5600 | -25650 | 0 | 0 | 0 | 0
|  |  | 6800 | -105.8756 | 5.8308 | 6800 | -24450 | 0 | 0 | 0 | 0
|  |  | 8200 | -105.8742 | 7.2308 | 8200 | -23050 | 0 | 0 | 0 | 0
|  |  | 10000 | -105.8724 | 9.0308 | 10000 | -21250 | 0 | 0 | 0 | 0
|  |  | 12000 | -105.8704 | 11.0308 | 12000 | -19250 | 0 | 0 | 0 | 0
|  |  | 15000 | -105.8674 | 14.0308 | 15000 | -16250 | 0 | 0 | 0 | 0
|  |  | 18000 | -105.8644 | 17.0308 | 18000 | -13250 | 0 | 0 | 0 | 0
|  |  | 22000 | -105.8604 | 21.0308 | 22000 | -9250 | 0 | 0 | 0 | 33000
|  |  | 27000 | -105.8554 | 26.0308 | 27000 | -4250 | 0 | 0 | 0 | 0
|  |  | 33000 | -105.8494 | 32.0308 | 33000 | 1750 | 0 | 0 | 0 | 0
|  |  | 39000 | -105.8434 | 38.0308 | 39000 | 7750 | 0 | 0 | 0 | 0
|  |  | 47000 | -105.8354 | 46.0308 | 47000 | 15750 | 0 | 0 | 0 | 0
|  |  | 56000 | -105.8264 | 55.0308 | 56000 | 24750 | 0 | 0 | 0 | 0
|  |  | 68000 | -105.8144 | 67.0308 | 68000 | 36750 | 0 | 0 | 0 | 0
|  |  | 82000 | -105.8004 | 81.0308 | 82000 | 50750 | 0 | 0 | 0 | 0
|  |  | 100000 | -105.7824 | 99.0308 | 100000 | 68750 | 0 | 0 | 0 | 0
|  |  | 120000 | -105.7624 | 119.0308 | 120000 | 88750 | 0 | 0 | 0 | 0
|  |  | 150000 | -105.7324 | 149.0308 | 150000 | 118750 | 0 | 0 | 0 | 0
|  |  | 180000 | -105.7024 | 179.0308 | 180000 | 148750 | 0 | 0 | 0 | 0
|  |  | 220000 | -105.6624 | 219.0308 | 220000 | 188750 | 0 | 0 | 0 | 0
|  |  | 270000 | -105.6124 | 269.0308 | 270000 | 238750 | 0 | 0 | 0 | 0
|  |  | 330000 | -105.5524 | 329.0308 | 330000 | 298750 | 0 | 0 | 0 | 0
|  |  | 390000 | -105.4924 | 389.0308 | 390000 | 358750 | 0 | 0 | 0 | 0
|  |  | 470000 | -105.4124 | 469.0308 | 470000 | 438750 | 0 | 0 | 0 | 0
|  |  | 560000 | -105.3224 | 559.0308 | 560000 | 528750 | 0 | 0 | 0 | 0
|  |  | 680000 | -105.2024 | 679.0308 | 680000 | 648750 | 0 | 0 | 0 | 0
|  |  | 820000 | -105.0624 | 819.0308 | 820000 | 788750 | 0 | 0 | 0 | 0
|  |  | 1000000 | -104.8824 | 999.0308 | 1000000 | 968750 | 0 | 0 | 0 | 0
|  |  | 1200000 | -104.6824 | 1199.0308 | 1200000 | 1168750 | 0 | 0 | 0 | 0
|  |  | 1500000 | -104.3824 | 1499.0308 | 1500000 | 1468750 | 0 | 0 | 0 | 0
|  |  | 1800000 | -104.0824 | 1799.0308 | 1800000 | 1768750 | 0 | 0 | 0 | 0
|  |  | 2200000 | -103.6824 | 2199.0308 | 2200000 | 2168750 | 0 | 0 | 0 | 0
|  |  | 2700000 | -103.1824 | 2699.0308 | 2700000 | 2668750 | 0 | 0 | 0 | 0
|  |  | 3300000 | -102.5824 | 3299.0308 | 3300000 | 3268750 | 0 | 0 | 0 | 0
|  |  | 3900000 | -101.9824 | 3899.0308 | 3900000 | 3868750 | 0 | 0 | 0 | 0
|  |  | 4700000 | -101.1824 | 4699.0308 | 4700000 | 4668750 | 0 | 0 | 0 | 0
|  |  | 5600000 | -100.2824 | 5599.0308 | 5600000 | 5568750 | 0 | 0 | 0 | 0
|  |  | 6800000 | -99.0824 | 6799.0308 | 6800000 | 6768750 | 0 | 0 | 0 | 0
|  |  | 8200000 | -97.6824 | 8199.0308 | 8200000 | 8168750 | 0 | 0 | 0 | 0
|  |  | 10000000 | -95.8824 | 9999.0308 | 10000000 | 9968750 | 0 | 0 | 0 | 0
|  |  | 12000000 | -93.8824 | 11999.0308 | 12000000 | 11968750 | 0 | 0 | 0 | 0
|  |  | 15000000 | -90.8824 | 14999.0308 | 15000000 | 14968750 | 0 | 0 | 0 | 0
|  |  | 18000000 | -87.8824 | 17999.0308 | 18000000 | 17968750 | 0 | 0 | 0 | 0
|  |  | 22000000 | -83.8824 | 21999.0308 | 22000000 | 21968750 | 0 | 0 | 0 | 0
|  |  | 27000000 | -78.8824 | 26999.0308 | 27000000 | 26968750 | 0 | 0 | 0 | 0
|  |  | 33000000 | -72.8824 | 32999.0308 | 33000000 | 32968750 | 0 | 0 | 0 | 0
|  |  | 39000000 | -66.8824 | 38999.0308 | 39000000 | 38968750 | 0 | 0 | 0 | 0
|  |  | 47000000 | -58.8824 | 46999.0308 | 47000000 | 46968750 | 0 | 0 | 0 | 0
|  |  | 56000000 | -49.8824 | 55999.0308 | 56000000 | 55968750 | 0 | 0 | 0 | 0
|  |  | 68000000 | -37.8824 | 67999.0308 | 68000000 | 67968750 | 0 | 0 | 0 | 0
|  |  | 82000000 | -23.8824 | 81999.0308 | 82000000 | 81968750 | 100000000 | 0 | 0 | 0
|  |  | 100000000 | -5.8824 | 99999.0308 | 100000000 | 99968750 | 0 | 0 | 0 | 0
|  |  | 120000000 | 14.1176 | 119999.0308 | 120000000 | 119968750 | 0 | 0 | 0 | 0
|  |  | 150000000 | 44.1176 | 149999.0308 | 150000000 | 149968750 | 0 | 0 | 0 | 0
|  |  | 180000000 | 74.1176 | 179999.0308 | 180000000 | 179968750 | 0 | 0 | 0 | 0
|  |  | 220000000 | 114.1176 | 219999.0308 | 220000000 | 219968750 | 0 | 0 | 0 | 0
|  |  | 270000000 | 164.1176 | 269999.0308 | 270000000 | 269968750 | 0 | 0 | 0 | 0
|  |  | 330000000 | 224.1176 | 329999.0308 | 330000000 | 329968750 | 0 | 0 | 0 | 0
|  |  | 390000000 | 284.1176 | 389999.0308 | 390000000 | 389968750 | 0 | 0 | 0 | 0
|  |  | 470000000 | 364.1176 | 469999.0308 | 470000000 | 469968750 | 0 | 0 | 0 | 0
|  |  | 560000000 | 454.1176 | 559999.0308 | 560000000 | 559968750 | 0 | 0 | 0 | 0
|  |  | 680000000 | 574.1176 | 679999.0308 | 680000000 | 679968750 | 0 | 0 | 0 | 0
|  |  | 820000000 | 714.1176 | 819999.0308 | 820000000 | 819968750 | 0 | 0 | 0 | 0
|  |  | 1000000000 | 894.1176 | 999999.0308 | 1000000000 | 999968750 | 0 | 0 | 0 | 0
|  |  | 1200000000 | 1094.1176 | 1199999.0308 | 1200000000 | 1199968750 | 0 | 0 | 0 | 0
|  |  | 1500000000 | 1394.1176 | 1499999.0308 | 1500000000 | 1499968750 | 0 | 0 | 0 | 0
|  |  | 1800000000 | 1694.1176 | 1799999.0308 | 1800000000 | 1799968750 | 0 | 0 | 0 | 0
|  |  | 2200000000 | 2094.1176 | 2199999.0308 | 2200000000 | 2199968750 | 0 | 0 | 0 | 0
|  |  | 2700000000 | 2594.1176 | 2699999.0308 | 2700000000 | 2699968750 | 0 | 0 | 0 | 0
|  |  | 3300000000 | 3194.1176 | 3299999.0308 | 3300000000 | 3299968750 | 0 | 0 | 0 | 0
|  |  | 3900000000 | 3794.1176 | 3899999.0308 | 3900000000 | 3899968750 | 0 | 0 | 0 | 0
|  |  | 4700000000 | 4594.1176 | 4699999.0308 | 4700000000 | 4699968750 | 0 | 0 | 0 | 0
|  |  | 5600000000 | 5494.1176 | 5599999.0308 | 5600000000 | 5599968750 | 0 | 0 | 0 | 0
|  |  | 6800000000 | 6694.1176 | 6799999.0308 | 6800000000 | 6799968750 | 0 | 0 | 0 | 0
|  |  | 8200000000 | 8094.1176 | 8199999.0308 | 8200000000 | 8199968750 | 0 | 0 | 0 | 0
|  |  | 10000000000 | 9894.1176 | 9999999.0308 | 10000000000 | 9999968750 | 0 | 0 | 0 | 0
|  |  | 12000000000 | 11894.1176 | 11999999.0308 | 12000000000 | 11999968750 | 0 | 0 | 0 | 0
|  |  | 15000000000 | 14894.1176 | 14999999.0308 | 15000000000 | 14999968750 | 0 | 0 | 0 | 0
|  |  | 18000000000 | 17894.1176 | 17999999.0308 | 18000000000 | 17999968750 | 0 | 0 | 0 | 0
|  |  | 22000000000 | 21894.1176 | 21999999.0308 | 22000000000 | 21999968750 | 0 | 0 | 0 | 0
|  |  | 27000000000 | 26894.1176 | 26999999.0308 | 27000000000 | 26999968750 | 0 | 0 | 0 | 0
|  |  | 33000000000 | 32894.1176 | 32999999.0308 | 33000000000 | 32999968750 | 0 | 0 | 0 | 0
|  |  | 39000000000 | 38894.1176 | 38999999.0308 | 39000000000 | 38999968750 | 0 | 0 | 0 | 0
|  |  | 47000000000 | 46894.1176 | 46999999.0308 | 47000000000 | 46999968750 | 0 | 0 | 0 | 0
|  |  | 56000000000 | 55894.1176 | 55999999.0308 | 56000000000 | 55999968750 | 0 | 0 | 0 | 0
|  |  | 68000000000 | 67894.1176 | 67999999.0308 | 68000000000 | 67999968750 | 0 | 0 | 0 | 0
|  |  | 82000000000 | 81894.1176 | 81999999.0308 | 82000000000 | 81999968750 | 0 | 0 | 0 | 0
|  |  | 100000000000 | 99894.1176 | 99999999.0308 | 100000000000 | 99999968750 | 0 | 0 | 0 | 0
|  |  | 120000000000 | 119894.1176 | 119999999.0308 | 120000000000 | 119999968750 | 0 | 0 | 0 | 0
|  |  | 150000000000 | 149894.1176 | 149999999.0308 | 150000000000 | 149999968750 | 0 | 0 | 0 | 0
|  |  | 180000000000 | 179894.1176 | 179999999.0308 | 180000000000 | 179999968750 | 0 | 0 | 0 | 0
|  |  | 220000000000 | 219894.1176 | 219999999.0308 | 220000000000 | 219999968750 | 0 | 0 | 0 | 0
|  |  | 270000000000 | 269894.1176 | 269999999.0308 | 270000000000 | 269999968750 | 0 | 0 | 0 | 0
|  |  | 330000000000 | 329894.1176 | 329999999.0308 | 330000000000 | 329999968750 | 0 | 0 | 0 | 0
|  |  | 390000000000 | 389894.1176 | 389999999.0308 | 390000000000 | 389999968750 | 0 | 0 | 0 | 0
|  |  | 470000000000 | 469894.1176 | 469999999.0308 | 470000000000 | 469999968750 | 0 | 0 | 0 | 0
|  |  | 560000000000 | 559894.1176 | 559999999.0308 | 560000000000 | 559999968750 | 0 | 0 | 0 | 0
|  |  | 680000000000 | 679894.1176 | 679999999.0308 | 680000000000 | 679999968750 | 0 | 0 | 0 | 0
|  |  | 820000000000 | 819894.1176 | 819999999.0308 | 820000000000 | 819999968750 | 0 | 0 | 0 | 0
|  |  | 1000000000000 | 999894.1176 | 999999999.0308 | 1000000000000 | 999999968750 | 0 | 0 | 0 | 0
|  |  | 1200000000000 | 1199894.1176 | 1199999999.0308 | 1200000000000 | 1199999968750 | 0 | 0 | 0 | 0
|  |  | 1500000000000 | 1499894.1176 | 1499999999.0308 | 1500000000000 | 1499999968750 | 0 | 0 | 0 | 0
|  |  | 1800000000000 | 1799894.1176 | 1799999999.0308 | 1800000000000 | 1799999968750 | 0 | 0 | 0 | 0
|  |  | 2200000000000 | 2199894.1176 | 2199999999.0308 | 2200000000000 | 2199999968750 | 0 | 0 | 0 | 0
|  |  | 2700000000000 | 2699894.1176 | 2699999999.0308 | 2700000000000 | 2699999968750 | 0 | 0 | 0 | 0

## Sheet1 (hidden)
#VALUE!
#REF!
#REF!
#REF!
#REF!
#REF!
#REF!
#REF!
#REF!
#REF!
#REF!

## Slope Comp Calculations (hidden)
20124
Inputs |  | Units | Scalers | Scaled | Outputs |  | Units | Scalers | Scaled
Vos | 0.12 | V |  |  | MSN Gain | 0.625 | A/A
Se Current Offset | 62.667 | uA |  |  | MSN Gain | 18.75 | uA/A | 1e-06 | 1.875e-05 | GIsns_s | 1.875e-05
Se Current Gain | 62.667 |  |  |  | Se peak Current | 188.001 | uA | 1e-06 | 0.000188 | Sepeak | 188.001
GM Offset | 65 | uMhos |  |  | GM | 195 | uMhos | 1e-06 | 0.000195
GM Gain | 65 |  |  |  | Se | 0.00024816 | A/us | 1000000 | 248.1613 | GM_s | 0.000195
MGM LSB | 1 |  |  |  | Sn (internal) | 3.131e-05 | A/us | 1000000 | 31.3096
Esns Gain | 30 | uA/A |  |  | Sf (internal) | 6.0777e-05 | A/us | 1000000 | 60.7775 | 0.00024816
Current Offset | 82 | uA | 1e-06 | 8.2e-05 | Rsn | 0.094448 | Ohms | 1
MGM Bits | 1 | 0 |  |  | Igm | 0.00025616 | A | 1
MSN Bits | 1 | 0 | 0 | 1 | Q | 0.12557 |  | 1
[5 empty] | Period | 1e-06 | s | 1
[5 empty] | D | 66% | % | 1
Vin | 5 |  |  |  | D' | 34% | % | 1
Vout | 3.3 |  |  |  | Iripple (ext) | 1.122 | App | 1
Iout | 6 |  |  |  | Ipeak (ext) | 6.561 | A | 1
L | 1 |  |  |  | Vcomp | 1.4337 | V | 1
Fsw | 1000 |  |  |  | mc | 8.926 |  | 1
[5 empty] | K | 3.0349 |  | 1
[5 empty] | Ton | 660 | ns
[11 empty] | time | time | Iscc | time(us) | Sn | Sf | Se
0.66 | D |  |  | 2.5 | [6 empty] | us | s | uA
1000 | fsw |  |  | 0.41667 | [6 empty] | 0 | 0 | 256.162 | 0 | 153.6044 |  | 338.0552
[11 empty] | 0.1 | 1e-07 | 254.282 | 0.66 | 174.2688 | 174.2688 | 174.2688
[11 empty] | 0.2 | 2e-07 | 248.6419 | 1 |  | 153.6044 | 89.8939
[11 empty] | 0.3 | 3e-07 | 239.2419
[11 empty] | 0.4 | 4e-07 | 226.0818
| Rsn | [9 empty] | 0.5 | 5e-07 | 209.1617
53 | Se | [9 empty] | 0.6 | 6e-07 | 188.4816
[11 empty] | 0.7 | 7e-07 | 164.0415
[11 empty] | 1 | 1e-06 | 68.161
[11 empty] | 1.4 | 1.4e-06 | -112.32
[11 empty] | 1.6 | 1.6e-06 | -225.1206
[11 empty] | 1.8 | 1.8e-06 | -352.9613
[11 empty] | 2 | 2e-06 | -495.842
[11 empty] | 2.2 | 2.2e-06 | -653.7629
[11 empty] | 2.4 | 2.4e-06 | -826.7238
[11 empty] | 2.6 | 2.6e-06 | -1014.7248
[11 empty] | 2.8 | 2.8e-06 | -1217.7659
[11 empty] | 3.1 | 3.1e-06 | -1550.5276
[11 empty] | 3.4 | 3.4e-06 | -1917.1296
[11 empty] | 3.7 | 3.7e-06 | -2317.5717
[11 empty] | 4 | 4e-06 | -2751.854
Note on B9: Measured Value from wafer sort
Note on B11: MSB
Note on B12: MSB
Note on G5: Peak Current of slope comp at end of switch period.

## Design (hidden)
Vin= | 5 | V | L(30%)= | 0.62333 | µH
Vout= | 3.3 | V
Iout= | 6 | A | MaxIdelta= | 4 | A
|  |  | MaxDroop= | 50 | mV
Fsw= | 1000 | kHz
|  |  | ESR(max)= | 12.5 | mΩ
L= | 1 | µH | Cout(min)= | 188.2353 | µF
DCR= | 7.8 | mΩ
Cout= | 60 | µF | DesPM= | 60 | °
ESR= | 1 | mΩ | DesFC= | 55 | kHz
Tss= | 10 | ms | Compensation Components for PM
Css= | 312.5 | nF | Rc1= | 8.1121 | kΩ
|  |  | Cc1= | 1.6991 | nF
Rc1= | 14.3 | kΩ | Cc2= | 0.0073963 | nF
Cc1= | 1 | nF
Cc2= | 0 | nF | Compensation Components for Fc
|  |  | Rc1= | 14.2212 | kΩ
Iripple= | 1.122 | A | Cc1= | 0.96922 | nF
VoRipple= | 1.122 | mV | Cc2= | 0.0042191 | nF
Fc= | 55.274 | kHz
PM= | 47.1668 | °
Toff_max | 1e-07

## Main Page (hidden)
LM2863 Modeling Spreedsheet
Input Parameters
Constants |  |  | Unit Conversions | Slider Link | Slider Scale | Scaled Values | G= | 1.3203
Pi | 3.1416 | [5 empty] | X1= | 0.57735
Operating Conditions | [6 empty] | A1= | 2.3094e-12
Vin | 5 | V |  | 51 | 0.1 |  | B1= | 1.5927e-05
Vout | 3.3 | V |  | 62 | 0.1 |  | C1= | -0.57735
Duty factor | 66% |  |  | 66 | 0.01 |  | Fc(req)= | 36061.3124
Iout | 6 | A |  | 37 | 0.1 |  | G2= | 1.1487
Rload | 0.55 | Ohms
L | 1 | uH | 1e-06 | 10 | 0.1 | 1e-06
Inductor Resistance
Cout | 60 | uF | 1e-06 |  |  | 6e-05
ESR | 1 | mOhms | 0.001 |  |  | 0.001
Ioutmax | 3 | A
Max I ripple% | 30%
Device Parameters |  |  | 1
Fsw | 1000 | kHz | 1000 |  |  | 1000000
GM_ea | 750 | uMhos | 1e-06 |  |  | 0.00075
Ro_ea | 1.5 | Mohm | 1000000 | 10 | 0.1 | 1500000
Vfb | 0.8 | V
Compesation
Rc1 | 14.3 | Kohm | 1000 | 110 | 0.1 | 14300
Cc1 | 1000 | pF | 1e-12 |  |  | 1e-09
Cc2 | 0 | pF
Rds On (HSF)
Rds On (LSF)
Qg
Error Amp parasitic capacitance | 1 | fF | 1e-15 |  |  | 1e-15
1125
Calculated Parameters
Minimum Inductor | 1.2467e-06
Copper Area
Airflow
| 37.49 |  |  |  | 59
37.49
Labels
5V
Note on A19: Switching Frequency

## Stability Graph Calculations (hidden)
Divider network and EA poles/zeros |  |  | Modulator |  |  | Power Stage poles/zeros |  |  | Complex Pole pair |  |  | Total System
Afb | 0.24242 | V/V | Acs | 5.8233 | V/V | z1 | 2652582.3849 | Hz | p3 | 500000 | Hz | Adc | 663.3491 | V/V
z2 | 11129.7163 | Hz | Am | 0.41768 | V/V | p1 | 11546.7872 | Hz | pterm1 | 62786.6208 |  | Crossover | 55.274 | Khz | 0.12557
p2 | 106.1033 | Hz | [6 empty] | pterm2 | 250000000000 |  | Phase Margin | 47.1668 | Deg
Aea | 1125 | V/V | [9 empty] | radconv | 57.2958
p4 | 1112971.63
Frequency(Hz) | Power Stage |  |  |  | Error Amplifier | [5 empty] | Sampling Double Pole |  | System Response | [6 empty] | ERROR AMP Response |  | PLANT Response
| p1 |  | z1 |  | p2 |  | z2 |  | p4 |  | P3
| Gain(V/V) | Phase(rad) | Gain(V/V) | Phase(rad) | Gain(V/V) | Phase(rad) | Gain(V/V) | Phase(rad) | Gain(V/V) | Phase(rad) | Gain(V/V) | Phase(rad) | Gain (dB) | Phase (Deg) | Phase Margin |  |  | Fsquare |  | Gain(dB) | Phase(Deg) | Gain(dB) | Phase(Deg)
1 | 1 | 8.6604e-05 | 1 | 3.7699e-07 | 1 | 0.0094245 | 1 | 8.985e-05 | 1 | 8.985e-07 | 1 | 1.5927e-05 | 56.4345 | -0.54074 | 179.4593 |  | 1000000000 | 1 |  | 61.0227 | -0.53489 | 7.7203 | -0.005853
1.0965 | 1 | 9.4961e-05 | 1 | 4.1337e-07 | 1.0001 | 0.010334 | 1 | 9.852e-05 | 1 | 9.852e-07 | 1 | 1.7464e-05 | 56.4344 | -0.59292 | 179.4071 |  | 1000000000 | 1.2023 |  | 61.0226 | -0.5865 | 7.7203 | -0.0064178
1.2023 | 1 | 0.00010412 | 1 | 4.5326e-07 | 1.0001 | 0.011331 | 1 | 0.00010803 | 1 | 1.0803e-06 | 1 | 1.9149e-05 | 56.4343 | -0.65012 | 179.3499 |  | 1000000000 | 1.4455 |  | 61.0225 | -0.64309 | 7.7203 | -0.0070371
1.3183 | 1 | 0.00011417 | 1 | 4.9699e-07 | 1.0001 | 0.012424 | 1 | 0.00011845 | 1 | 1.1845e-06 | 1 | 2.0997e-05 | 56.4342 | -0.71284 | 179.2872 |  | 1000000000 | 1.7379 |  | 61.0224 | -0.70513 | 7.7203 | -0.007716
1.4454 | 1 | 0.00012518 | 1 | 5.449e-07 | 1.0001 | 0.013622 | 1 | 0.00012987 | 1 | 1.2987e-06 | 1 | 2.3021e-05 | 56.434 | -0.78156 | 179.2184 |  | 1000000000 | 2.0892 |  | 61.0222 | -0.7731 | 7.7203 | -0.0084599
1.5849 | 1 | 0.00013726 | 1 | 5.9749e-07 | 1.0001 | 0.014936 | 1 | 0.0001424 | 1 | 1.424e-06 | 1 | 2.5243e-05 | 56.4339 | -0.85698 | 179.143 |  | 1000000000 | 2.5119 |  | 61.0221 | -0.8477 | 7.7203 | -0.0092764
1.7378 | 1 | 0.0001505 | 1 | 6.5514e-07 | 1.0001 | 0.016377 | 1 | 0.00015614 | 1 | 1.5614e-06 | 1 | 2.7678e-05 | 56.4337 | -0.93964 | 179.0604 |  | 1000000000 | 3.0199 |  | 61.0219 | -0.92947 | 7.7203 | -0.010171
1.9055 | 1 | 0.00016502 | 1 | 7.1836e-07 | 1.0002 | 0.017957 | 1 | 0.00017121 | 1 | 1.7121e-06 | 1 | 3.0349e-05 | 56.4334 | -1.0303 | 178.9697 |  | 1000000000 | 3.6309 |  | 61.0217 | -1.0191 | 7.7203 | -0.011153
2.0893 | 1 | 0.00018094 | 1 | 7.8765e-07 | 1.0002 | 0.019689 | 1 | 0.00018772 | 1 | 1.8772e-06 | 1 | 3.3276e-05 | 56.4332 | -1.1297 | 178.8703 |  | 1000000000 | 4.3652 |  | 61.0214 | -1.1174 | 7.7203 | -0.012229
2.2909 | 1 | 0.0001984 | 1 | 8.6365e-07 | 1.0002 | 0.021588 | 1 | 0.00020584 | 1 | 2.0584e-06 | 1 | 3.6487e-05 | 56.4328 | -1.2386 | 178.7614 |  | 1000000000 | 5.2482 |  | 61.021 | -1.2252 | 7.7203 | -0.013409
2.5119 | 1 | 0.00021754 | 1 | 9.4696e-07 | 1.0003 | 0.02367 | 1 | 0.00022569 | 1 | 2.2569e-06 | 1 | 4.0007e-05 | 56.4324 | -1.3581 | 178.6419 |  | 1000000000 | 6.3096 |  | 61.0206 | -1.3434 | 7.7203 | -0.014702
2.7542 | 1 | 0.00023853 | 1 | 1.0383e-06 | 1.0003 | 0.025952 | 1 | 0.00024746 | 1 | 2.4746e-06 | 1 | 4.3866e-05 | 56.4319 | -1.489 | 178.511 |  | 1000000000 | 7.5856 |  | 61.0201 | -1.4729 | 7.7203 | -0.01612
3.02 | 1 | 0.00026154 | 1 | 1.1385e-06 | 1.0004 | 0.028455 | 1 | 0.00027135 | 1 | 2.7135e-06 | 1 | 4.8099e-05 | 56.4313 | -1.6326 | 178.3674 |  | 1000000000 | 9.1204 |  | 61.0195 | -1.615 | 7.7203 | -0.017676
3.3113 | 1 | 0.00028677 | 1 | 1.2483e-06 | 1.0005 | 0.031198 | 1 | 0.00029752 | 1 | 2.9752e-06 | 1 | 5.2739e-05 | 56.4306 | -1.79 | 178.21 |  | 1000000000 | 10.9647 |  | 61.0188 | -1.7706 | 7.7203 | -0.019381
3.6308 | 1 | 0.00031444 | 1 | 1.3688e-06 | 1.0006 | 0.034206 | 1 | 0.00032623 | 1 | 3.2623e-06 | 1 | 5.7828e-05 | 56.4298 | -1.9626 | 178.0374 |  | 1000000000 | 13.1827 |  | 61.018 | -1.9414 | 7.7203 | -0.021251
3.9811 | 1 | 0.00034478 | 1 | 1.5008e-06 | 1.0007 | 0.037503 | 1 | 0.0003577 | 1 | 3.577e-06 | 1 | 6.3407e-05 | 56.4287 | -2.1518 | 177.8482 |  | 1000000000 | 15.8492 |  | 61.0169 | -2.1285 | 7.7203 | -0.023301
4.3652 | 1 | 0.00037804 | 1 | 1.6456e-06 | 1.0008 | 0.041118 | 1 | 0.00039221 | 1 | 3.9221e-06 | 1 | 6.9524e-05 | 56.4275 | -2.3592 | 177.6408 |  | 1000000000 | 19.055 |  | 61.0157 | -2.3336 | 7.7203 | -0.02555
4.7863 | 1 | 0.00041451 | 1 | 1.8044e-06 | 1.001 | 0.045079 | 1 | 0.00043005 | 1 | 4.3005e-06 | 1 | 7.6231e-05 | 56.426 | -2.5865 | 177.4135 |  | 1000000000 | 22.9087 |  | 61.0142 | -2.5585 | 7.7203 | -0.028014
5.2481 | 1 | 0.00045451 | 1 | 1.9785e-06 | 1.0012 | 0.049422 | 1 | 0.00047154 | 1 | 4.7154e-06 | 1 | 8.3586e-05 | 56.4242 | -2.8356 | 177.1644 |  | 1000000000 | 27.5426 |  | 61.0124 | -2.8049 | 7.7203 | -0.030717
5.7544 | 1 | 0.00049836 | 1 | 2.1694e-06 | 1.0015 | 0.054181 | 1 | 0.00051703 | 1 | 5.1703e-06 | 1 | 9.165e-05 | 56.4221 | -3.1087 | 176.8913 |  | 1000000000 | 33.1131 |  | 61.0103 | -3.075 | 7.7203 | -0.033681
6.3096 | 1 | 0.00054644 | 1 | 2.3787e-06 | 1.0018 | 0.059397 | 1 | 0.00056691 | 1 | 5.6691e-06 | 1 | 0.00010049 | 56.4195 | -3.4079 | 176.5921 |  | 1000000000 | 39.8111 |  | 61.0077 | -3.371 | 7.7203 | -0.03693
6.9183 | 1 | 0.00059915 | 1 | 2.6081e-06 | 1.0021 | 0.065111 | 1 | 0.00062161 | 1 | 6.2161e-06 | 1 | 0.00011019 | 56.4164 | -3.7358 | 176.2642 |  | 1000000000 | 47.8629 |  | 61.0046 | -3.6953 | 7.7203 | -0.040493
7.5858 | 1 | 0.00065696 | 1 | 2.8598e-06 | 1.0026 | 0.071373 | 1 | 0.00068158 | 1 | 6.8158e-06 | 1 | 0.00012082 | 56.4127 | -4.0951 | 175.9049 |  | 1000000000 | 57.5444 |  | 61.0009 | -4.0507 | 7.7203 | -0.0444
8.3176 | 1 | 0.00072034 | 1 | 3.1357e-06 | 1.0031 | 0.078232 | 1 | 0.00074733 | 1 | 7.4733e-06 | 1 | 0.00013247 | 56.4082 | -4.4886 | 175.5114 |  | 1000000000 | 69.1825 |  | 60.9964 | -4.4399 | 7.7203 | -0.048683
9.1201 | 1 | 0.00078984 | 1 | 3.4382e-06 | 1.0037 | 0.085744 | 1 | 0.00081944 | 1 | 8.1944e-06 | 1 | 0.00014526 | 56.4029 | -4.9197 | 175.0803 |  | 1000000000 | 83.1762 |  | 60.9911 | -4.8663 | 7.7203 | -0.05338
10 | 1 | 0.00086604 | 1 | 3.7699e-06 | 1.0044 | 0.09397 | 1 | 0.0008985 | 1 | 8.985e-06 | 1 | 0.00015927 | 56.3964 | -5.3917 | 174.6083 |  | 1000000000 | 100 |  | 60.9846 | -5.3331 | 7.7203 | -0.05853
10.965 | 1 | 0.00094961 | 1 | 4.1337e-06 | 1.0053 | 0.10298 | 1 | 0.0009852 | 1 | 9.852e-06 | 1 | 0.00017464 | 56.3887 | -5.9085 | 174.0915 |  | 1000000000 | 120.2312 |  | 60.9769 | -5.8443 | 7.7203 | -0.064178
12.023 | 1 | 0.0010412 | 1 | 4.5326e-06 | 1.0064 | 0.11283 | 1 | 0.0010803 | 1 | 1.0803e-05 | 1 | 0.00019149 | 56.3794 | -6.4739 | 173.5261 |  | 1000000000 | 144.5525 |  | 60.9676 | -6.4036 | 7.7203 | -0.070371
13.183 | 1 | 0.0011417 | 1 | 4.9699e-06 | 1.0077 | 0.12361 | 1 | 0.0011845 | 1 | 1.1845e-05 | 1 | 0.00020997 | 56.3683 | -7.0925 | 172.9075 |  | 1000000000 | 173.7915 |  | 60.9565 | -7.0153 | 7.7203 | -0.07716
14.454 | 1 | 0.0012518 | 1 | 5.449e-06 | 1.0092 | 0.13539 | 1 | 0.0012987 | 1 | 1.2987e-05 | 1 | 0.00023021 | 56.355 | -7.7683 | 172.2317 |  | 1000000000 | 208.9181 |  | 60.9432 | -7.6837 | 7.7203 | -0.084599
15.849 | 1 | 0.0013726 | 1 | 5.9749e-06 | 1.0111 | 0.14828 | 1 | 0.001424 | 1 | 1.424e-05 | 1 | 0.00025243 | 56.339 | -8.5076 | 171.4924 |  | 1000000000 | 251.1908 |  | 60.9272 | -8.4149 | 7.7203 | -0.092764
17.378 | 1 | 0.001505 | 1 | 6.5514e-06 | 1.0133 | 0.16234 | 1 | 0.0015614 | 1 | 1.5614e-05 | 1 | 0.00027678 | 56.3199 | -9.3147 | 170.6853 |  | 1000000000 | 301.9949 |  | 60.9081 | -9.213 | 7.7203 | -0.10171
19.055 | 1 | 0.0016502 | 1 | 7.1836e-06 | 1.016 | 0.17769 | 1 | 0.0017121 | 1 | 1.7121e-05 | 1 | 0.00030349 | 56.297 | -10.1956 | 169.8044 |  | 1000000000 | 363.093 |  | 60.8852 | -10.0841 | 7.7203 | -0.11153
20.893 | 1 | 0.0018094 | 1 | 7.8765e-06 | 1.0192 | 0.19442 | 1 | 0.0018772 | 1 | 1.8772e-05 | 1 | 0.00033276 | 56.2696 | -11.1555 | 168.8445 |  | 1000000000 | 436.5174 |  | 60.8579 | -11.0332 | 7.7203 | -0.12229
22.909 | 1 | 0.001984 | 1 | 8.6365e-06 | 1.023 | 0.21265 | 1 | 0.0020584 | 1 | 2.0584e-05 | 1 | 0.00036487 | 56.237 | -12.2012 | 167.7988 |  | 1000000000 | 524.8223 |  | 60.8252 | -12.0671 | 7.7203 | -0.13409
25.119 | 1 | 0.0021754 | 1 | 9.4696e-06 | 1.0276 | 0.23246 | 1 | 0.0022569 | 1 | 2.2569e-05 | 1 | 0.00040007 | 56.198 | -13.338 | 166.662 |  | 1000000000 | 630.9642 |  | 60.7862 | -13.191 | 7.7202 | -0.14702
27.542 | 1 | 0.0023852 | 1 | 1.0383e-05 | 1.0331 | 0.25397 | 1 | 0.0024746 | 1 | 2.4746e-05 | 1 | 0.00043866 | 56.1517 | -14.5724 | 165.4276 |  | 1000000000 | 758.5618 |  | 60.7399 | -14.4112 | 7.7202 | -0.1612
30.2 | 1 | 0.0026154 | 1 | 1.1385e-05 | 1.0397 | 0.2773 | 1 | 0.0027134 | 1 | 2.7135e-05 | 1 | 0.00048099 | 56.0965 | -15.9107 | 164.0893 |  | 1000000000 | 912.04 |  | 60.6848 | -15.7339 | 7.7202 | -0.17676
33.113 | 1 | 0.0028677 | 1 | 1.2483e-05 | 1.0476 | 0.3025 | 1 | 0.0029752 | 1 | 2.9752e-05 | 1 | 0.00052739 | 56.0312 | -17.3573 | 162.6427 |  | 1000000000 | 1096.4708 |  | 60.6195 | -17.1635 | 7.7202 | -0.19381
36.308 | 1 | 0.0031444 | 1 | 1.3688e-05 | 1.0569 | 0.3297 | 1 | 0.0032622 | 1 | 3.2623e-05 | 1 | 0.00057828 | 55.9539 | -18.9181 | 161.0819 |  | 1000000000 | 1318.2709 |  | 60.5422 | -18.7056 | 7.7202 | -0.21251
39.811 | 1 | 0.0034478 | 1 | 1.5008e-05 | 1.0681 | 0.35895 | 1 | 0.003577 | 1 | 3.577e-05 | 1 | 0.00063407 | 55.8628 | -20.5967 | 159.4033 |  | 1000000000 | 1584.9157 |  | 60.4511 | -20.3637 | 7.7202 | -0.23301
43.652 | 1 | 0.0037804 | 1 | 1.6456e-05 | 1.0813 | 0.3903 | 1 | 0.0039221 | 1 | 3.9221e-05 | 1 | 0.00069524 | 55.7557 | -22.3958 | 157.6042 |  | 1000000000 | 1905.4971 |  | 60.344 | -22.1403 | 7.7202 | -0.25549
47.863 | 1 | 0.0041451 | 1 | 1.8044e-05 | 1.097 | 0.42377 | 1 | 0.0043004 | 1 | 4.3005e-05 | 1 | 0.00076231 | 55.6304 | -24.3163 | 155.6837 |  | 1000000000 | 2290.8668 |  | 60.2187 | -24.0361 | 7.7202 | -0.28014
52.481 | 1 | 0.004545 | 1 | 1.9785e-05 | 1.1156 | 0.45934 | 1 | 0.0047154 | 1 | 4.7154e-05 | 1 | 0.00083586 | 55.4844 | -26.3577 | 153.6423 |  | 1000000000 | 2754.2554 |  | 60.0727 | -26.0505 | 7.7202 | -0.30717
57.544 | 1 | 0.0049835 | 1 | 2.1694e-05 | 1.1376 | 0.49694 | 1 | 0.0051703 | 1 | 5.1703e-05 | 1 | 0.0009165 | 55.3151 | -28.5163 | 151.4837 |  | 1000000000 | 3311.3119 |  | 59.9034 | -28.1795 | 7.7202 | -0.3368
63.096 | 1 | 0.0054643 | 1 | 2.3787e-05 | 1.1635 | 0.53649 | 1 | 0.0056691 | 1 | 5.6691e-05 | 1 | 0.0010049 | 55.1199 | -30.7862 | 149.2138 |  | 1000000000 | 3981.1052 |  | 59.7082 | -30.4169 | 7.7201 | -0.3693
69.183 | 1 | 0.0059915 | 1 | 2.6081e-05 | 1.1938 | 0.5778 | 1 | 0.006216 | 1 | 6.2161e-05 | 1 | 0.0011019 | 54.8962 | -33.1581 | 146.8419 |  | 1000000000 | 4786.2875 |  | 59.4846 | -32.7531 | 7.7201 | -0.40492
75.858 | 1 | 0.0065695 | 1 | 2.8598e-05 | 1.2293 | 0.62069 | 1 | 0.0068157 | 1 | 6.8158e-05 | 1 | 0.0012082 | 54.6418 | -35.6201 | 144.3799 |  | 1000000000 | 5754.4362 |  | 59.2302 | -35.1761 | 7.7201 | -0.44399
83.176 | 1 | 0.0072033 | 1 | 3.1357e-05 | 1.2706 | 0.66486 | 1 | 0.0074732 | 1 | 7.4733e-05 | 1 | 0.0013247 | 54.3544 | -38.1564 | 141.8436 |  | 1000000000 | 6918.247 |  | 58.9428 | -37.6695 | 7.72 | -0.48682
91.201 | 1 | 0.0078982 | 1 | 3.4382e-05 | 1.3186 | 0.71001 | 1 | 0.0081942 | 1 | 8.1944e-05 | 1 | 0.0014526 | 54.0323 | -40.7497 | 139.2503 |  | 1000000000 | 8317.6224 |  | 58.6208 | -40.2159 | 7.72 | -0.53379
100 | 1 | 0.0086602 | 1 | 3.7699e-05 | 1.3741 | 0.75579 | 1 | 0.0089847 | 1 | 8.985e-05 | 1 | 0.0015927 | 53.6742 | -43.3795 | 136.6205 |  | 1000000000 | 10000 |  | 58.2628 | -42.7942 | 7.7199 | -0.58529
109.65 | 1 | 0.0094959 | 1 | 4.1337e-05 | 1.438 | 0.80184 | 1 | 0.0098517 | 1 | 9.852e-05 | 1 | 0.0017464 | 53.2794 | -46.0247 | 133.9753 |  | 1000000000 | 12023.1225 |  | 57.868 | -45.383 | 7.7199 | -0.64177
120.23 | 1.0001 | 0.010412 | 1 | 4.5326e-05 | 1.5113 | 0.84773 | 1.0001 | 0.010802 | 1 | 0.00010803 | 1 | 0.0019149 | 52.8479 | -48.6625 | 131.3375 |  | 1000000000 | 14455.2529 |  | 57.4366 | -47.9588 | 7.7198 | -0.70368
131.83 | 1.0001 | 0.011417 | 1 | 4.9699e-05 | 1.5949 | 0.89311 | 1.0001 | 0.011844 | 1 | 0.00011845 | 1 | 0.0020996 | 52.3802 | -51.2709 | 128.7291 |  | 1000000000 | 17379.1489 |  | 56.969 | -50.4993 | 7.7197 | -0.77157
144.54 | 1.0001 | 0.012517 | 1 | 5.449e-05 | 1.6899 | 0.93756 | 1.0001 | 0.012986 | 1 | 0.00012987 | 1 | 0.0023021 | 51.8777 | -53.8279 | 126.1721 |  | 1000000000 | 20891.8116 |  | 56.4666 | -52.9819 | 7.7196 | -0.84596
158.49 | 1.0001 | 0.013725 | 1 | 5.9749e-05 | 1.7976 | 0.98086 | 1.0001 | 0.014239 | 1 | 0.0001424 | 1 | 0.0025243 | 51.3412 | -56.319 | 123.681 |  | 1000000000 | 25119.0801 |  | 55.9302 | -55.3914 | 7.7194 | -0.92759
173.78 | 1.0001 | 0.015049 | 1 | 6.5514e-05 | 1.919 | 1.0226 | 1.0001 | 0.015613 | 1 | 0.00015614 | 1 | 0.0027678 | 50.7734 | -58.7249 | 121.2751 |  | 1000000000 | 30199.4884 |  | 55.3627 | -57.7078 | 7.7193 | -1.0171
190.55 | 1.0001 | 0.016501 | 1 | 7.1836e-05 | 2.0555 | 1.0627 | 1.0001 | 0.017119 | 1 | 0.00017121 | 1 | 0.0030349 | 50.1764 | -61.0339 | 118.9661 |  | 1000000000 | 36309.3025 |  | 54.7658 | -59.9187 | 7.719 | -1.1152
208.93 | 1.0002 | 0.018092 | 1 | 7.8765e-05 | 2.2085 | 1.1009 | 1.0002 | 0.01877 | 1 | 0.00018772 | 1 | 0.0033276 | 49.553 | -63.2347 | 116.7653 |  | 1000000000 | 43651.7449 |  | 54.1427 | -62.012 | 7.7188 | -1.2228
229.09 | 1.0002 | 0.019838 | 1 | 8.6365e-05 | 2.3795 | 1.1371 | 1.0002 | 0.020581 | 1 | 0.00020584 | 1 | 0.0036487 | 48.9054 | -65.3221 | 114.6779 |  | 1000000000 | 52482.2281 |  | 53.4953 | -63.9813 | 7.7185 | -1.3407
251.19 | 1.0002 | 0.021751 | 1 | 9.4696e-05 | 2.5699 | 1.1711 | 1.0003 | 0.022565 | 1 | 0.00022569 | 1 | 0.0040007 | 48.2364 | -67.2907 | 112.7093 |  | 1000000000 | 63096.4161 |  | 52.8268 | -65.8207 | 7.7181 | -1.47
275.42 | 1.0003 | 0.023848 | 1 | 0.00010383 | 2.7817 | 1.2031 | 1.0003 | 0.024741 | 1 | 0.00024746 | 1 | 0.0043866 | 47.5486 | -69.1396 | 110.8604 |  | 1000000000 | 75856.1764 |  | 52.1394 | -67.5278 | 7.7177 | -1.6118
302 | 1.0003 | 0.026149 | 1 | 0.00011385 | 3.0168 | 1.2329 | 1.0004 | 0.027128 | 1 | 0.00027135 | 1 | 0.0048099 | 46.8439 | -70.8703 | 109.1297 |  | 1000000000 | 91204 |  | 51.4352 | -69.1031 | 7.7172 | -1.7673
331.13 | 1.0004 | 0.028669 | 1 | 0.00012483 | 3.2771 | 1.2607 | 1.0004 | 0.029743 | 1 | 0.00029752 | 1 | 0.0052738 | 46.1251 | -72.4836 | 107.5164 |  | 1000000000 | 109647.0769 |  | 50.717 | -70.546 | 7.7166 | -1.9377
363.08 | 1.0005 | 0.031434 | 1 | 0.00013688 | 3.5651 | 1.2865 | 1.0005 | 0.032611 | 1 | 0.00032623 | 1 | 0.0057827 | 45.3937 | -73.9847 | 106.0153 |  | 1000000000 | 131827.0864 |  | 49.9863 | -71.8602 | 7.7158 | -2.1245
398.11 | 1.0006 | 0.034464 | 1 | 0.00015008 | 3.8831 | 1.3103 | 1.0006 | 0.035755 | 1 | 0.0003577 | 1 | 0.0063406 | 44.6516 | -75.3778 | 104.6222 |  | 1000000000 | 158491.5721 |  | 49.2451 | -73.0485 | 7.7149 | -2.3294
436.52 | 1.0007 | 0.037786 | 1 | 0.00016456 | 4.2339 | 1.3324 | 1.0008 | 0.039201 | 1 | 0.00039221 | 1 | 0.0069523 | 43.9003 | -76.6686 | 103.3314 |  | 1000000000 | 190549.7104 |  | 48.4949 | -74.1147 | 7.7139 | -2.5539
478.63 | 1.0009 | 0.041428 | 1 | 0.00018044 | 4.6205 | 1.3526 | 1.0009 | 0.042978 | 1 | 0.00043005 | 1 | 0.007623 | 43.1414 | -77.863 | 102.137 |  | 1000000000 | 229086.6769 |  | 47.7373 | -75.0629 | 7.7126 | -2.8001
524.81 | 1.001 | 0.045419 | 1 | 0.00019785 | 5.0463 | 1.3713 | 1.0011 | 0.047119 | 1 | 0.00047154 | 1 | 0.0083584 | 42.3758 | -78.9675 | 101.0325 |  | 1000000000 | 275425.5361 |  | 46.9732 | -75.8976 | 7.711 | -3.0699
575.44 | 1.0012 | 0.049794 | 1 | 0.00021694 | 5.5148 | 1.3885 | 1.0013 | 0.051657 | 1 | 0.00051703 | 1 | 0.0091648 | 41.6047 | -79.9884 | 100.0116 |  | 1000000000 | 331131.1936 |  | 46.204 | -76.6227 | 7.7091 | -3.3657
630.96 | 1.0015 | 0.054589 | 1 | 0.00023787 | 6.0302 | 1.4042 | 1.0016 | 0.056631 | 1 | 0.00056691 | 1 | 0.010049 | 40.8288 | -80.932 | 99.068 |  | 1000000000 | 398110.5216 |  | 45.4304 | -77.2421 | 7.7069 | -3.6899
691.83 | 1.0018 | 0.059844 | 1 | 0.00026081 | 6.5966 | 1.4186 | 1.0019 | 0.062081 | 1 | 0.00062161 | 1.0001 | 0.011018 | 40.0491 | -81.8045 | 98.1955 |  | 1000000000 | 478628.7489 |  | 44.6534 | -77.7594 | 7.7042 | -4.0452
758.58 | 1.0022 | 0.065602 | 1 | 0.00028598 | 7.219 | 1.4318 | 1.0023 | 0.068053 | 1 | 0.00068158 | 1.0001 | 0.012081 | 39.2661 | -82.6121 | 97.3879 |  | 1000000000 | 575443.6164 |  | 43.8736 | -78.1776 | 7.701 | -4.4345
831.76 | 1.0026 | 0.07191 | 1 | 0.00031357 | 7.9027 | 1.4439 | 1.0028 | 0.074595 | 1 | 0.00074733 | 1.0001 | 0.013247 | 38.4803 | -83.3603 | 96.6397 |  | 1000000000 | 691824.6976 |  | 43.0918 | -78.4992 | 7.6971 | -4.8611
912.01 | 1.0031 | 0.07882 | 1 | 0.00034382 | 8.6535 | 1.455 | 1.0034 | 0.081761 | 1 | 0.00081944 | 1.0001 | 0.014525 | 37.6922 | -84.055 | 95.945 |  | 1000000000 | 831762.2401 |  | 42.3083 | -78.7264 | 7.6924 | -5.3286
1000 | 1.0037 | 0.086389 | 1 | 0.00037699 | 9.4777 | 1.4651 | 1.004 | 0.089609 | 1 | 0.0008985 | 1.0001 | 0.015926 | 36.9022 | -84.7012 | 95.2988 |  | 1000000000 | 1000000 |  | 41.5239 | -78.8607 | 7.6868 | -5.8406
1096.5 | 1.0045 | 0.094678 | 1 | 0.00041337 | 10.3825 | 1.4743 | 1.0048 | 0.098203 | 1 | 0.0009852 | 1.0001 | 0.017462 | 36.1104 | -85.3042 | 94.6958 |  | 1000000000 | 1202312.25 |  | 40.7389 | -78.9028 | 7.68 | -6.4015
1202.3 | 1.0054 | 0.10375 | 1 | 0.00045326 | 11.3755 | 1.4828 | 1.0058 | 0.10761 | 1 | 0.0010803 | 1.0002 | 0.019147 | 35.3175 | -85.8686 | 94.1314 |  | 1000000000 | 1445525.29 |  | 39.9541 | -78.8531 | 7.6719 | -7.0155
1318.3 | 1.0065 | 0.11368 | 1 | 0.00049699 | 12.4649 | 1.4905 | 1.007 | 0.1179 | 1 | 0.0011845 | 1.0002 | 0.020994 | 34.5235 | -86.3988 | 93.6012 |  | 1000000000 | 1737914.89 |  | 39.1698 | -78.7112 | 7.6622 | -7.6876
1445.4 | 1.0078 | 0.12453 | 1 | 0.0005449 | 13.6592 | 1.4975 | 1.0084 | 0.12915 | 1 | 0.0012987 | 1.0003 | 0.023017 | 33.7292 | -86.8991 | 93.1009 |  | 1000000000 | 2089181.16 |  | 38.3872 | -78.4765 | 7.6505 | -8.4226
1584.9 | 1.0094 | 0.13641 | 1 | 0.00059749 | 14.9708 | 1.5039 | 1.0101 | 0.14145 | 1 | 0.001424 | 1.0003 | 0.025238 | 32.9334 | -87.3743 | 92.6257 |  | 1000000000 | 2511908.01 |  | 37.6053 | -78.147 | 7.6365 | -9.2273
1737.8 | 1.0113 | 0.14938 | 1 | 0.00065514 | 16.4089 | 1.5098 | 1.0121 | 0.15489 | 1 | 0.0015614 | 1.0004 | 0.027671 | 32.1374 | -87.8277 | 92.1723 |  | 1000000000 | 3019948.84 |  | 36.8261 | -77.721 | 7.6198 | -10.1067
1905.5 | 1.0135 | 0.16355 | 1 | 0.00071836 | 17.9867 | 1.5152 | 1.0146 | 0.16956 | 1 | 0.0017121 | 1.0004 | 0.03034 | 31.3407 | -88.2636 | 91.7364 |  | 1000000000 | 3630930.25 |  | 36.0495 | -77.1957 | 7.5997 | -11.0679
2089.3 | 1.0162 | 0.17901 | 1 | 0.00078765 | 19.7166 | 1.5201 | 1.0175 | 0.18556 | 1 | 0.0018772 | 1.0005 | 0.033265 | 30.544 | -88.6854 | 91.3146 |  | 1000000000 | 4365174.49 |  | 35.2768 | -76.5684 | 7.5757 | -12.117
2290.9 | 1.0195 | 0.19586 | 1 | 0.00086365 | 21.6144 | 1.5245 | 1.021 | 0.203 | 1 | 0.0020584 | 1.0006 | 0.036472 | 29.7469 | -89.0971 | 90.9029 |  | 1000000000 | 5248222.81 |  | 34.5084 | -75.8351 | 7.547 | -13.262
2511.9 | 1.0234 | 0.2142 | 1 | 0.00094696 | 23.6952 | 1.5286 | 1.0252 | 0.22197 | 1 | 0.0022569 | 1.0008 | 0.039987 | 28.9498 | -89.5022 | 90.4978 |  | 1000000000 | 6309641.61 |  | 33.7456 | -74.9924 | 7.5127 | -14.5098
2754.2 | 1.0281 | 0.23415 | 1 | 0.0010383 | 25.977 | 1.5323 | 1.0302 | 0.24259 | 1 | 0.0024746 | 1.0009 | 0.043839 | 28.1528 | -89.9043 | 90.0957 |  | 1000000000 | 7585617.64 |  | 32.9894 | -74.0362 | 7.4719 | -15.8681
3020 | 1.0336 | 0.25581 | 1 | 0.0011385 | 28.4804 | 1.5357 | 1.0362 | 0.26497 | 1 | 0.0027134 | 1.0011 | 0.048064 | 27.3554 | -90.3076 | 89.6924 |  | 1000000000 | 9120400 |  | 32.2406 | -72.9619 | 7.4232 | -17.3457
3311.3 | 1.0403 | 0.27928 | 1 | 0.0012483 | 31.2243 | 1.5388 | 1.0433 | 0.28918 | 1 | 0.0029752 | 1.0013 | 0.052692 | 26.5584 | -90.7154 | 89.2846 |  | 1000000000 | 10964707.69 |  | 31.5015 | -71.7664 | 7.3654 | -18.949
3630.8 | 1.0483 | 0.30465 | 1 | 0.0013688 | 34.2341 | 1.5416 | 1.0519 | 0.31534 | 1 | 0.0032622 | 1.0016 | 0.057766 | 25.7613 | -91.1321 | 88.8679 |  | 1000000000 | 13182708.64 |  | 30.773 | -70.4454 | 7.2968 | -20.6867
3981.1 | 1.0578 | 0.33202 | 1 | 0.0015008 | 37.5343 | 1.5442 | 1.062 | 0.34352 | 1 | 0.003577 | 1.0019 | 0.063326 | 24.9644 | -91.5616 | 88.4384 |  | 1000000000 | 15849157.21 |  | 30.0573 | -68.9961 | 7.2156 | -22.5655
4365.2 | 1.0691 | 0.36144 | 1 | 0.0016456 | 41.1532 | 1.5465 | 1.0742 | 0.37377 | 1 | 0.0039221 | 1.0023 | 0.069418 | 24.1677 | -92.0085 | 87.9915 |  | 1000000000 | 19054971.04 |  | 29.3563 | -67.4167 | 7.1199 | -24.5919
4786.3 | 1.0825 | 0.39296 | 1 | 0.0018044 | 45.1209 | 1.5486 | 1.0885 | 0.40614 | 1 | 0.0043004 | 1.0028 | 0.076091 | 23.3712 | -92.4775 | 87.5225 |  | 1000000000 | 22908667.69 |  | 28.6724 | -65.7065 | 7.0073 | -26.771
5248.1 | 1.0984 | 0.4266 | 1 | 0.0019785 | 49.4723 | 1.5506 | 1.1056 | 0.44062 | 1 | 0.0047154 | 1.0034 | 0.083402 | 22.5746 | -92.9736 | 87.0264 |  | 1000000000 | 27542553.61 |  | 28.0077 | -63.8662 | 6.8755 | -29.1073
5370.3 | 1.1029 | 0.43533 | 1 | 0.0020246 | 50.6238 | 1.551 | 1.1103 | 0.44957 | 1 | 0.0048252 | 1.0035 | 0.085335 | 22.3756 | -93.1024 | 86.8976 |  | 1000000000 | 28840122.09 |  | 27.8449 | -63.3864 | 6.8392 | -29.716
5432.85 | 1.1052 | 0.43978 | 1 | 0.0020481 | 51.2132 | 1.5513 | 1.1128 | 0.45411 | 1 | 0.0048814 | 1.0036 | 0.086324 | 22.2754 | -93.168 | 86.832 |  | 1000000000 | 29515859.1225 |  | 27.7635 | -63.142 | 6.8204 | -30.026
5495.4 | 1.1075 | 0.4442 | 1 | 0.0020717 | 51.8026 | 1.5515 | 1.1153 | 0.45864 | 1 | 0.0049376 | 1.0037 | 0.087313 | 22.1764 | -93.2334 | 86.7666 |  | 1000000000 | 30199421.16 |  | 27.6834 | -62.8985 | 6.8015 | -30.3349
5559.4 | 1.1099 | 0.44871 | 1 | 0.0020958 | 52.4057 | 1.5517 | 1.1178 | 0.46326 | 1 | 0.0049951 | 1.0038 | 0.088325 | 22.0763 | -93.3001 | 86.6999 |  | 1000000000 | 30906928.36 |  | 27.6028 | -62.6502 | 6.782 | -30.6499
5623.4 | 1.1123 | 0.4532 | 1 | 0.00212 | 53.0087 | 1.5519 | 1.1204 | 0.46785 | 1 | 0.0050526 | 1.0039 | 0.089337 | 21.9773 | -93.3666 | 86.6334 |  | 1000000000 | 31622627.56 |  | 27.5234 | -62.4029 | 6.7624 | -30.9637
5688.9 | 1.1148 | 0.45778 | 1 | 0.0021447 | 53.6259 | 1.5521 | 1.1231 | 0.47252 | 1 | 0.0051114 | 1.004 | 0.090372 | 21.8771 | -93.4344 | 86.5656 |  | 1000000000 | 32363583.21 |  | 27.4435 | -62.1507 | 6.7421 | -31.2837
5754.4 | 1.1173 | 0.46233 | 1 | 0.0021694 | 54.2432 | 1.5524 | 1.1258 | 0.47718 | 1 | 0.0051703 | 1.0041 | 0.091407 | 21.7781 | -93.5021 | 86.4979 |  | 1000000000 | 33113119.36 |  | 27.3649 | -61.8996 | 6.7217 | -31.6025
5821.4 | 1.1199 | 0.46697 | 1 | 0.0021946 | 54.8745 | 1.5526 | 1.1285 | 0.48192 | 1 | 0.0052305 | 1.0042 | 0.092465 | 21.678 | -93.5711 | 86.4289 |  | 1000000000 | 33888697.96 |  | 27.2858 | -61.6437 | 6.7007 | -31.9274
5888.4 | 1.1225 | 0.47158 | 1 | 0.0022199 | 55.5059 | 1.5528 | 1.1313 | 0.48663 | 1 | 0.0052907 | 1.0043 | 0.093524 | 21.579 | -93.6399 | 86.3601 |  | 1000000000 | 34673254.56 |  | 27.208 | -61.3889 | 6.6795 | -32.2511
5957 | 1.1252 | 0.47629 | 1 | 0.0022457 | 56.1523 | 1.553 | 1.1342 | 0.49144 | 1 | 0.0053523 | 1.0043 | 0.094607 | 21.4788 | -93.7102 | 86.2898 |  | 1000000000 | 35485849 |  | 27.1296 | -61.1291 | 6.6577 | -32.5812
6025.6 | 1.128 | 0.48097 | 1 | 0.0022716 | 56.7987 | 1.5532 | 1.1372 | 0.49621 | 1 | 0.0054139 | 1.0044 | 0.09569 | 21.3798 | -93.7803 | 86.2197 |  | 1000000000 | 36307855.36 |  | 27.0525 | -60.8704 | 6.6358 | -32.9099
6095.8 | 1.1308 | 0.48573 | 1 | 0.0022981 | 57.4603 | 1.5534 | 1.1402 | 0.50108 | 1 | 0.005477 | 1.0046 | 0.096799 | 21.2796 | -93.8519 | 86.1481 |  | 1000000000 | 37158777.64 |  | 26.9749 | -60.6069 | 6.6131 | -33.245
6166 | 1.1336 | 0.49048 | 1 | 0.0023245 | 58.1218 | 1.5536 | 1.1432 | 0.50592 | 1 | 0.0055401 | 1.0047 | 0.097907 | 21.1805 | -93.9233 | 86.0767 |  | 1000000000 | 38019556 |  | 26.8987 | -60.3446 | 6.5904 | -33.5787
6237.8 | 1.1366 | 0.4953 | 1 | 0.0023516 | 58.7984 | 1.5538 | 1.1464 | 0.51084 | 1 | 0.0056046 | 1.0048 | 0.09904 | 21.0804 | -93.9962 | 86.0038 |  | 1000000000 | 38910148.84 |  | 26.822 | -60.0776 | 6.5669 | -33.9186
6309.6 | 1.1396 | 0.5001 | 1 | 0.0023787 | 59.475 | 1.554 | 1.1495 | 0.51574 | 1 | 0.0056691 | 1.0049 | 0.10017 | 20.9814 | -94.0689 | 85.9311 |  | 1000000000 | 39811052.16 |  | 26.7465 | -59.8119 | 6.5433 | -34.257
6383.05 | 1.1426 | 0.50499 | 1 | 0.0024063 | 60.1671 | 1.5542 | 1.1528 | 0.52072 | 1 | 0.0057351 | 1.005 | 0.10133 | 20.8812 | -94.1431 | 85.8569 |  | 1000000000 | 40743327.3025 |  | 26.6707 | -59.5414 | 6.519 | -34.6017
6456.5 | 1.1457 | 0.50985 | 1 | 0.002434 | 60.8593 | 1.5544 | 1.1561 | 0.52567 | 1 | 0.0058011 | 1.0051 | 0.10249 | 20.7822 | -94.2172 | 85.7828 |  | 1000000000 | 41686392.25 |  | 26.5962 | -59.2723 | 6.4945 | -34.9449
6531.7 | 1.1489 | 0.5148 | 1 | 0.0024624 | 61.5679 | 1.5546 | 1.1595 | 0.53071 | 1 | 0.0058686 | 1.0052 | 0.10367 | 20.682 | -94.2929 | 85.7071 |  | 1000000000 | 42663104.89 |  | 26.5211 | -58.9982 | 6.4693 | -35.2947
6606.9 | 1.1521 | 0.51972 | 1 | 0.0024907 | 62.2766 | 1.5547 | 1.1629 | 0.53572 | 1 | 0.0059362 | 1.0053 | 0.10486 | 20.5829 | -94.3684 | 85.6316 |  | 1000000000 | 43651127.61 |  | 26.4474 | -58.7255 | 6.444 | -35.6429
6683.85 | 1.1555 | 0.52472 | 1 | 0.0025197 | 63.0017 | 1.5549 | 1.1665 | 0.54082 | 1 | 0.0060053 | 1.0055 | 0.10607 | 20.4827 | -94.4456 | 85.5544 |  | 1000000000 | 44673850.8225 |  | 26.3733 | -58.4481 | 6.4179 | -35.9975
6760.8 | 1.1588 | 0.5297 | 1 | 0.0025488 | 63.7269 | 1.5551 | 1.17 | 0.54588 | 1 | 0.0060745 | 1.0056 | 0.10729 | 20.3836 | -94.5226 | 85.4774 |  | 1000000000 | 45708416.64 |  | 26.3005 | -58.1721 | 6.3916 | -36.3505
6839.55 | 1.1623 | 0.53476 | 1 | 0.0025784 | 64.469 | 1.5553 | 1.1737 | 0.55104 | 1 | 0.0061452 | 1.0057 | 0.10853 | 20.2833 | -94.6013 | 85.3987 |  | 1000000000 | 46779444.2025 |  | 26.2273 | -57.8913 | 6.3646 | -36.71
6918.3 | 1.1658 | 0.5398 | 1 | 0.0026081 | 65.2111 | 1.5555 | 1.1775 | 0.55616 | 1 | 0.006216 | 1.0059 | 0.10977 | 20.1842 | -94.6799 | 85.3201 |  | 1000000000 | 47862874.89 |  | 26.1553 | -57.6122 | 6.3374 | -37.0678
6998.9 | 1.1694 | 0.54492 | 1 | 0.0026385 | 65.9707 | 1.5556 | 1.1813 | 0.56136 | 1 | 0.0062884 | 1.006 | 0.11103 | 20.0839 | -94.7602 | 85.2398 |  | 1000000000 | 48984601.21 |  | 26.083 | -57.3281 | 6.3094 | -37.4321
7079.5 | 1.173 | 0.55001 | 1 | 0.0026689 | 66.7302 | 1.5558 | 1.1852 | 0.56653 | 1 | 0.0063608 | 1.0061 | 0.1123 | 19.9848 | -94.8404 | 85.1596 |  | 1000000000 | 50119320.25 |  | 26.012 | -57.0458 | 6.2813 | -37.7946
7161.95 | 1.1767 | 0.55518 | 1 | 0.0027 | 67.5072 | 1.556 | 1.1892 | 0.57179 | 1 | 0.0064349 | 1.0063 | 0.1136 | 19.8845 | -94.9223 | 85.0777 |  | 1000000000 | 51293527.8025 |  | 25.9406 | -56.7587 | 6.2523 | -38.1636
7244.4 | 1.1805 | 0.56032 | 1 | 0.0027311 | 68.2842 | 1.5562 | 1.1932 | 0.57701 | 1 | 0.006509 | 1.0064 | 0.1149 | 19.7853 | -95.0041 | 84.9959 |  | 1000000000 | 52481331.36 |  | 25.8706 | -56.4735 | 6.2232 | -38.5306
7328.75 | 1.1844 | 0.56554 | 1 | 0.0027629 | 69.0791 | 1.5563 | 1.1973 | 0.58232 | 1 | 0.0065848 | 1.0066 | 0.11622 | 19.685 | -95.0877 | 84.9123 |  | 1000000000 | 53710576.5625 |  | 25.8002 | -56.1835 | 6.1933 | -38.9041
7413.1 | 1.1883 | 0.57073 | 1 | 0.0027947 | 69.874 | 1.5565 | 1.2015 | 0.58759 | 1 | 0.0066605 | 1.0067 | 0.11755 | 19.5859 | -95.1711 | 84.8289 |  | 1000000000 | 54954051.61 |  | 25.7311 | -55.8955 | 6.1632 | -39.2757
7499.45 | 1.1924 | 0.57601 | 1 | 0.0028272 | 70.6877 | 1.5566 | 1.2058 | 0.59294 | 1 | 0.0067381 | 1.0069 | 0.11891 | 19.4855 | -95.2565 | 84.7435 |  | 1000000000 | 56241750.3025 |  | 25.6617 | -55.6025 | 6.1322 | -39.6539
7585.8 | 1.1965 | 0.58125 | 1 | 0.0028598 | 71.5015 | 1.5568 | 1.2102 | 0.59826 | 1 | 0.0068157 | 1.007 | 0.12026 | 19.3862 | -95.3417 | 84.6583 |  | 1000000000 | 57544361.64 |  | 25.5936 | -55.3116 | 6.1011 | -40.0301
7674.15 | 1.2007 | 0.58658 | 1 | 0.0028931 | 72.3341 | 1.557 | 1.2147 | 0.60366 | 1 | 0.0068951 | 1.0072 | 0.12165 | 19.2859 | -95.4288 | 84.5712 |  | 1000000000 | 58892578.2225 |  | 25.5252 | -55.0159 | 6.0691 | -40.4129
7762.5 | 1.205 | 0.59187 | 1 | 0.0029264 | 73.1667 | 1.5571 | 1.2192 | 0.60902 | 1 | 0.0069745 | 1.0074 | 0.12304 | 19.1866 | -95.5158 | 84.4842 |  | 1000000000 | 60256406.25 |  | 25.4581 | -54.7224 | 6.037 | -40.7935
7852.9 | 1.2094 | 0.59724 | 1 | 0.0029605 | 74.0186 | 1.5573 | 1.2239 | 0.61446 | 1 | 0.0070557 | 1.0075 | 0.12446 | 19.0862 | -95.6048 | 84.3952 |  | 1000000000 | 61668038.41 |  | 25.3907 | -54.4242 | 6.004 | -41.1806
7943.3 | 1.2138 | 0.60257 | 1 | 0.0029945 | 74.8705 | 1.5574 | 1.2286 | 0.61986 | 1 | 0.0071369 | 1.0077 | 0.12588 | 18.9869 | -95.6936 | 84.3064 |  | 1000000000 | 63096014.89 |  | 25.3246 | -54.1281 | 5.9708 | -41.5655
8035.8 | 1.2183 | 0.60799 | 1 | 0.0030294 | 75.7422 | 1.5576 | 1.2334 | 0.62535 | 1 | 0.00722 | 1.0079 | 0.12733 | 18.8864 | -95.7845 | 84.2155 |  | 1000000000 | 64574081.64 |  | 25.2582 | -53.8274 | 5.9367 | -41.9571
8128.3 | 1.2229 | 0.61337 | 1 | 0.0030643 | 76.6139 | 1.5577 | 1.2383 | 0.63079 | 1 | 0.0073031 | 1.0081 | 0.12878 | 18.7871 | -95.8752 | 84.1248 |  | 1000000000 | 66069260.89 |  | 25.1931 | -53.529 | 5.9024 | -42.3462
8222.95 | 1.2277 | 0.61883 | 1 | 0.0031 | 77.5059 | 1.5579 | 1.2433 | 0.63631 | 1 | 0.0073881 | 1.0083 | 0.13026 | 18.6866 | -95.968 | 84.032 |  | 1000000000 | 67616906.7025 |  | 25.1278 | -53.226 | 5.8672 | -42.742
8270.275 | 1.23 | 0.62154 | 1 | 0.0031178 | 77.9519 | 1.558 | 1.2459 | 0.63906 | 1 | 0.0074307 | 1.0084 | 0.131 | 18.6367 | -96.0144 | 83.9856 |  | 1000000000 | 68397448.5756 |  | 25.0957 | -53.0754 | 5.8496 | -42.939
8317.6 | 1.2324 | 0.62425 | 1 | 0.0031357 | 78.3979 | 1.558 | 1.2484 | 0.64179 | 1 | 0.0074732 | 1.0085 | 0.13174 | 18.5872 | -96.0607 | 83.9393 |  | 1000000000 | 69182469.76 |  | 25.0638 | -52.9254 | 5.8319 | -43.1353
8366.05 | 1.2349 | 0.627 | 1 | 0.0031539 | 78.8545 | 1.5581 | 1.251 | 0.64458 | 1 | 0.0075167 | 1.0086 | 0.1325 | 18.5367 | -96.1081 | 83.8919 |  | 1000000000 | 69990792.6025 |  | 25.0315 | -52.7724 | 5.8137 | -43.3357
8414.5 | 1.2374 | 0.62975 | 1 | 0.0031722 | 79.3111 | 1.5582 | 1.2536 | 0.64735 | 1 | 0.0075602 | 1.0087 | 0.13326 | 18.4866 | -96.1555 | 83.8445 |  | 1000000000 | 70803810.25 |  | 24.9995 | -52.62 | 5.7955 | -43.5355
8462.95 | 1.2398 | 0.63248 | 1 | 0.0031904 | 79.7677 | 1.5583 | 1.2563 | 0.65012 | 1 | 0.0076038 | 1.0088 | 0.13402 | 18.4367 | -96.2029 | 83.7971 |  | 1000000000 | 71621522.7025 |  | 24.9679 | -52.4683 | 5.7773 | -43.7346
8511.4 | 1.2423 | 0.63521 | 1 | 0.0032087 | 80.2243 | 1.5583 | 1.2589 | 0.65287 | 1 | 0.0076473 | 1.0089 | 0.13478 | 18.3871 | -96.2503 | 83.7497 |  | 1000000000 | 72443929.96 |  | 24.9365 | -52.3172 | 5.7591 | -43.9331
8560.95 | 1.2449 | 0.63798 | 1 | 0.0032274 | 80.6912 | 1.5584 | 1.2616 | 0.65567 | 1 | 0.0076918 | 1.009 | 0.13555 | 18.3367 | -96.2987 | 83.7013 |  | 1000000000 | 73289864.9025 |  | 24.9048 | -52.1632 | 5.7404 | -44.1355
8610.5 | 1.2474 | 0.64075 | 1 | 0.0032461 | 81.1582 | 1.5585 | 1.2643 | 0.65847 | 1 | 0.0077363 | 1.0091 | 0.13633 | 18.2865 | -96.3471 | 83.6529 |  | 1000000000 | 74140710.25 |  | 24.8734 | -52.01 | 5.7216 | -44.3372
8660.05 | 1.25 | 0.6435 | 1 | 0.0032648 | 81.6252 | 1.5585 | 1.2671 | 0.66124 | 1 | 0.0077809 | 1.0092 | 0.1371 | 18.2366 | -96.3955 | 83.6045 |  | 1000000000 | 74996466.0025 |  | 24.8423 | -51.8573 | 5.7028 | -44.5382
8709.6 | 1.2526 | 0.64624 | 1 | 0.0032834 | 82.0921 | 1.5586 | 1.2698 | 0.66401 | 1 | 0.0078254 | 1.0093 | 0.13788 | 18.187 | -96.4439 | 83.5561 |  | 1000000000 | 75857132.16 |  | 24.8115 | -51.7053 | 5.684 | -44.7386
8760.325 | 1.2552 | 0.64903 | 1 | 0.0033026 | 82.5702 | 1.5587 | 1.2726 | 0.66683 | 1 | 0.007871 | 1.0094 | 0.13867 | 18.1365 | -96.4934 | 83.5066 |  | 1000000000 | 76743294.1056 |  | 24.7802 | -51.5504 | 5.6648 | -44.943
8811.05 | 1.2579 | 0.65182 | 1 | 0.0033217 | 83.0482 | 1.5588 | 1.2754 | 0.66964 | 1 | 0.0079165 | 1.0095 | 0.13947 | 18.0863 | -96.5429 | 83.4571 |  | 1000000000 | 77634602.1025 |  | 24.7494 | -51.3961 | 5.6454 | -45.1468
8861.775 | 1.2606 | 0.65459 | 1 | 0.0033408 | 83.5262 | 1.5588 | 1.2783 | 0.67244 | 1 | 0.0079621 | 1.0096 | 0.14026 | 18.0364 | -96.5923 | 83.4077 |  | 1000000000 | 78531056.1506 |  | 24.7188 | -51.2425 | 5.6261 | -45.3498
8912.5 | 1.2632 | 0.65735 | 1 | 0.0033599 | 84.0043 | 1.5589 | 1.2811 | 0.67522 | 1 | 0.0080077 | 1.0097 | 0.14105 | 17.9867 | -96.6418 | 83.3582 |  | 1000000000 | 79432656.25 |  | 24.6885 | -51.0895 | 5.6067 | -45.5522
8964.4 | 1.266 | 0.66016 | 1 | 0.0033795 | 84.4934 | 1.559 | 1.284 | 0.67805 | 1 | 0.0080543 | 1.0098 | 0.14186 | 17.9362 | -96.6924 | 83.3076 |  | 1000000000 | 80360467.36 |  | 24.6578 | -50.9337 | 5.5868 | -45.7586
9016.3 | 1.2687 | 0.66295 | 1 | 0.0033991 | 84.9825 | 1.559 | 1.287 | 0.68088 | 1 | 0.0081009 | 1.0099 | 0.14267 | 17.886 | -96.7429 | 83.2571 |  | 1000000000 | 81293665.69 |  | 24.6275 | -50.7786 | 5.5669 | -45.9643
9068.2 | 1.2715 | 0.66574 | 1 | 0.0034186 | 85.4716 | 1.5591 | 1.2899 | 0.68368 | 1 | 0.0081476 | 1.0101 | 0.14348 | 17.836 | -96.7935 | 83.2065 |  | 1000000000 | 82232251.24 |  | 24.5975 | -50.6242 | 5.547 | -46.1692
9120.1 | 1.2743 | 0.66851 | 1 | 0.0034382 | 85.9607 | 1.5592 | 1.2929 | 0.68648 | 1 | 0.0081942 | 1.0102 | 0.14429 | 17.7863 | -96.844 | 83.156 |  | 1000000000 | 83176224.01 |  | 24.5678 | -50.4705 | 5.527 | -46.3735
9173.2 | 1.2772 | 0.67134 | 1 | 0.0034582 | 86.4612 | 1.5592 | 1.2959 | 0.68933 | 1 | 0.0082419 | 1.0103 | 0.14512 | 17.7358 | -96.8957 | 83.1043 |  | 1000000000 | 84147598.24 |  | 24.5377 | -50.3139 | 5.5066 | -46.5817
9226.3 | 1.28 | 0.67415 | 1 | 0.0034782 | 86.9616 | 1.5593 | 1.2989 | 0.69216 | 1 | 0.0082896 | 1.0104 | 0.14595 | 17.6855 | -96.9473 | 83.0527 |  | 1000000000 | 85124611.69 |  | 24.5079 | -50.1581 | 5.4861 | -46.7892
9279.4 | 1.2829 | 0.67695 | 1 | 0.0034982 | 87.462 | 1.5594 | 1.302 | 0.69498 | 1 | 0.0083373 | 1.0105 | 0.14678 | 17.6355 | -96.999 | 83.001 |  | 1000000000 | 86107264.36 |  | 24.4784 | -50.0029 | 5.4656 | -46.996
9332.5 | 1.2858 | 0.67974 | 1 | 0.0035183 | 87.9624 | 1.5594 | 1.305 | 0.69779 | 1 | 0.008385 | 1.0106 | 0.14761 | 17.5858 | -97.0506 | 82.9494 |  | 1000000000 | 87095556.25 |  | 24.4492 | -49.8485 | 5.445 | -47.2021
9386.85 | 1.2887 | 0.68258 | 1 | 0.0035387 | 88.4746 | 1.5595 | 1.3082 | 0.70065 | 1 | 0.0084338 | 1.0108 | 0.14846 | 17.5352 | -97.1034 | 82.8966 |  | 1000000000 | 88112952.9225 |  | 24.4197 | -49.6912 | 5.424 | -47.4122
9441.2 | 1.2917 | 0.68541 | 1 | 0.0035592 | 88.9868 | 1.5596 | 1.3113 | 0.7035 | 1 | 0.0084827 | 1.0109 | 0.1493 | 17.4849 | -97.1562 | 82.8438 |  | 1000000000 | 89136257.44 |  | 24.3905 | -49.5346 | 5.4029 | -47.6216
9495.55 | 1.2947 | 0.68822 | 1 | 0.0035797 | 89.499 | 1.5596 | 1.3145 | 0.70633 | 1 | 0.0085315 | 1.011 | 0.15015 | 17.4348 | -97.209 | 82.791 |  | 1000000000 | 90165469.8025 |  | 24.3616 | -49.3788 | 5.3817 | -47.8302
9549.9 | 1.2977 | 0.69103 | 1 | 0.0036002 | 90.0112 | 1.5597 | 1.3177 | 0.70915 | 1 | 0.0085803 | 1.0111 | 0.151 | 17.3851 | -97.2618 | 82.7382 |  | 1000000000 | 91200590.01 |  | 24.3329 | -49.2237 | 5.3606 | -48.0381
9605.525 | 1.3008 | 0.69388 | 1 | 0.0036212 | 90.5355 | 1.5598 | 1.3209 | 0.71202 | 1 | 0.0086303 | 1.0113 | 0.15186 | 17.3344 | -97.3158 | 82.6842 |  | 1000000000 | 92266110.5256 |  | 24.304 | -49.0657 | 5.3389 | -48.2501
9661.15 | 1.3039 | 0.69672 | 1 | 0.0036422 | 91.0597 | 1.5598 | 1.3242 | 0.71488 | 1 | 0.0086803 | 1.0114 | 0.15273 | 17.284 | -97.3698 | 82.6302 |  | 1000000000 | 93337819.3225 |  | 24.2753 | -48.9085 | 5.3172 | -48.4613
9716.775 | 1.307 | 0.69955 | 1 | 0.0036631 | 91.5839 | 1.5599 | 1.3275 | 0.71772 | 1 | 0.0087303 | 1.0115 | 0.1536 | 17.2339 | -97.4237 | 82.5763 |  | 1000000000 | 94415716.4006 |  | 24.2469 | -48.7521 | 5.2955 | -48.6717
9772.4 | 1.3101 | 0.70236 | 1 | 0.0036841 | 92.1081 | 1.5599 | 1.3308 | 0.72055 | 1 | 0.0087802 | 1.0117 | 0.15446 | 17.1841 | -97.4777 | 82.5223 |  | 1000000000 | 95499801.76 |  | 24.2189 | -48.5964 | 5.2737 | -48.8813
9829.3 | 1.3133 | 0.70522 | 1 | 0.0037055 | 92.6444 | 1.56 | 1.3342 | 0.72343 | 1 | 0.0088314 | 1.0118 | 0.15535 | 17.1334 | -97.5329 | 82.4671 |  | 1000000000 | 96615138.49 |  | 24.1905 | -48.4379 | 5.2515 | -49.0949
9886.2 | 1.3165 | 0.70807 | 1 | 0.003727 | 93.1806 | 1.5601 | 1.3375 | 0.7263 | 1 | 0.0088825 | 1.0119 | 0.15623 | 17.083 | -97.588 | 82.412 |  | 1000000000 | 97736950.44 |  | 24.1624 | -48.2803 | 5.2292 | -49.3077
9943.1 | 1.3197 | 0.71091 | 1 | 0.0037484 | 93.7168 | 1.5601 | 1.3409 | 0.72915 | 1 | 0.0089336 | 1.0121 | 0.15712 | 17.0329 | -97.6432 | 82.3568 |  | 1000000000 | 98865237.61 |  | 24.1346 | -48.1234 | 5.2068 | -49.5198
10000 | 1.3229 | 0.71373 | 1 | 0.0037699 | 94.2531 | 1.5602 | 1.3444 | 0.73198 | 1 | 0.0089847 | 1.0122 | 0.15801 | 16.9831 | -97.6983 | 82.3017 |  | 1000000000 | 100000000 |  | 24.1071 | -47.9673 | 5.1845 | -49.731
10058.25 | 1.3262 | 0.71661 | 1 | 0.0037919 | 94.802 | 1.5602 | 1.3479 | 0.73487 | 1 | 0.009037 | 1.0124 | 0.15891 | 16.9323 | -97.7547 | 82.2453 |  | 1000000000 | 101168393.0625 |  | 24.0792 | -47.8084 | 5.1616 | -49.9463
10116.5 | 1.3295 | 0.71947 | 1 | 0.0038138 | 95.351 | 1.5603 | 1.3514 | 0.73775 | 1 | 0.0090894 | 1.0125 | 0.15982 | 16.8819 | -97.8111 | 82.1889 |  | 1000000000 | 102343572.25 |  | 24.0517 | -47.6502 | 5.1386 | -50.1609
10174.75 | 1.3328 | 0.72232 | 1 | 0.0038358 | 95.9 | 1.5604 | 1.3549 | 0.7406 | 1 | 0.0091417 | 1.0126 | 0.16072 | 16.8317 | -97.8675 | 82.1325 |  | 1000000000 | 103525537.5625 |  | 24.0245 | -47.4929 | 5.1157 | -50.3746
10233 | 1.3362 | 0.72515 | 1 | 0.0038577 | 96.4489 | 1.5604 | 1.3584 | 0.74345 | 1 | 0.009194 | 1.0128 | 0.16163 | 16.7818 | -97.9239 | 82.0761 |  | 1000000000 | 104714289 |  | 23.9975 | -47.3363 | 5.0927 | -50.5875
10292.5 | 1.3396 | 0.72803 | 1 | 0.0038802 | 97.0097 | 1.5605 | 1.3621 | 0.74634 | 1 | 0.0092475 | 1.0129 | 0.16255 | 16.731 | -97.9814 | 82.0186 |  | 1000000000 | 105935556.25 |  | 23.9703 | -47.1773 | 5.0692 | -50.8041
10352 | 1.343 | 0.73089 | 1 | 0.0039026 | 97.5704 | 1.5605 | 1.3657 | 0.74921 | 1 | 0.009301 | 1.0131 | 0.16347 | 16.6806 | -98.039 | 81.961 |  | 1000000000 | 107163904 |  | 23.9434 | -47.0191 | 5.0457 | -51.0199
10411.5 | 1.3465 | 0.73374 | 1 | 0.003925 | 98.1312 | 1.5606 | 1.3693 | 0.75207 | 1 | 0.0093544 | 1.0132 | 0.1644 | 16.6305 | -98.0965 | 81.9035 |  | 1000000000 | 108399332.25 |  | 23.9168 | -46.8617 | 5.0222 | -51.2348
10471 | 1.3499 | 0.73658 | 1 | 0.0039475 | 98.6919 | 1.5607 | 1.373 | 0.75491 | 1 | 0.0094079 | 1.0134 | 0.16532 | 16.5806 | -98.154 | 81.846 |  | 1000000000 | 109641841 |  | 23.8905 | -46.7052 | 4.9986 | -51.4488
10532 | 1.3535 | 0.73947 | 1 | 0.0039704 | 99.2668 | 1.5607 | 1.3768 | 0.75781 | 1 | 0.0094627 | 1.0135 | 0.16627 | 16.5297 | -98.2129 | 81.7871 |  | 1000000000 | 110923024 |  | 23.8638 | -46.5455 | 4.9744 | -51.6674
10593 | 1.3571 | 0.74234 | 1 | 0.0039934 | 99.8417 | 1.5608 | 1.3805 | 0.7607 | 1 | 0.0095175 | 1.0137 | 0.16721 | 16.4791 | -98.2718 | 81.7282 |  | 1000000000 | 112211649 |  | 23.8374 | -46.3868 | 4.9502 | -51.8851
10654 | 1.3606 | 0.74521 | 1 | 0.0040164 | 100.4166 | 1.5608 | 1.3843 | 0.76356 | 1 | 0.0095723 | 1.0138 | 0.16816 | 16.4288 | -98.3307 | 81.6693 |  | 1000000000 | 113507716 |  | 23.8113 | -46.2289 | 4.926 | -52.1019
10715 | 1.3642 | 0.74805 | 1 | 0.0040394 | 100.9914 | 1.5609 | 1.3881 | 0.76642 | 1 | 0.0096271 | 1.014 | 0.16911 | 16.3788 | -98.3896 | 81.6104 |  | 1000000000 | 114811225 |  | 23.7855 | -46.0719 | 4.9018 | -52.3178
10777.5 | 1.3679 | 0.75095 | 1 | 0.004063 | 101.5805 | 1.561 | 1.392 | 0.76932 | 1 | 0.0096832 | 1.0142 | 0.17007 | 16.3278 | -98.45 | 81.55 |  | 1000000000 | 116154506.25 |  | 23.7593 | -45.9119 | 4.877 | -52.5381
10840 | 1.3716 | 0.75384 | 1 | 0.0040866 | 102.1695 | 1.561 | 1.3959 | 0.77221 | 1 | 0.0097394 | 1.0143 | 0.17104 | 16.2771 | -98.5103 | 81.4897 |  | 1000000000 | 117505600 |  | 23.7335 | -45.7527 | 4.8521 | -52.7575
10902.5 | 1.3753 | 0.75671 | 1 | 0.0041101 | 102.7585 | 1.5611 | 1.3999 | 0.77509 | 1 | 0.0097955 | 1.0145 | 0.17201 | 16.2267 | -98.5705 | 81.4295 |  | 1000000000 | 118864506.25 |  | 23.7079 | -45.5945 | 4.8272 | -52.976
10965 | 1.379 | 0.75956 | 1 | 0.0041337 | 103.3475 | 1.5611 | 1.4038 | 0.77794 | 1 | 0.0098517 | 1.0147 | 0.17298 | 16.1765 | -98.6308 | 81.3692 |  | 1000000000 | 120231225 |  | 23.6827 | -45.4372 | 4.8023 | -53.1936
11028.75 | 1.3829 | 0.76246 | 1 | 0.0041577 | 103.9483 | 1.5612 | 1.4078 | 0.78084 | 1 | 0.009909 | 1.0148 | 0.17396 | 16.1256 | -98.6922 | 81.3078 |  | 1000000000 | 121633326.5625 |  | 23.6572 | -45.2776 | 4.7769 | -53.4146
11092.5 | 1.3867 | 0.76533 | 1 | 0.0041817 | 104.5491 | 1.5612 | 1.4119 | 0.78372 | 1 | 0.0099662 | 1.015 | 0.17495 | 16.075 | -98.7537 | 81.2463 |  | 1000000000 | 123043556.25 |  | 23.632 | -45.1189 | 4.7515 | -53.6347
11156.25 | 1.3905 | 0.7682 | 1 | 0.0042058 | 105.1499 | 1.5613 | 1.4159 | 0.78659 | 1.0001 | 0.010024 | 1.0152 | 0.17594 | 16.0247 | -98.8151 | 81.1849 |  | 1000000000 | 124461914.0625 |  | 23.6071 | -44.9612 | 4.7261 | -53.8539
11220 | 1.3943 | 0.77105 | 1 | 0.0042298 | 105.7507 | 1.5613 | 1.42 | 0.78944 | 1.0001 | 0.010081 | 1.0153 | 0.17692 | 15.9747 | -98.8765 | 81.1235 |  | 1000000000 | 125888400 |  | 23.5825 | -44.8043 | 4.7007 | -54.0721
11285.5 | 1.3983 | 0.77395 | 1 | 0.0042545 | 106.368 | 1.5614 | 1.4241 | 0.79235 | 1.0001 | 0.01014 | 1.0155 | 0.17793 | 15.9235 | -98.9395 | 81.0605 |  | 1000000000 | 127362510.25 |  | 23.5575 | -44.6441 | 4.6745 | -54.2954
11351 | 1.4023 | 0.77685 | 1 | 0.0042792 | 106.9853 | 1.5614 | 1.4283 | 0.79524 | 1.0001 | 0.010198 | 1.0157 | 0.17895 | 15.8726 | -99.0026 | 80.9974 |  | 1000000000 | 128845201 |  | 23.5328 | -44.4848 | 4.6483 | -54.5177
11416.5 | 1.4063 | 0.77972 | 1 | 0.0043039 | 107.6026 | 1.5615 | 1.4325 | 0.79812 | 1.0001 | 0.010257 | 1.0159 | 0.17996 | 15.822 | -99.0656 | 80.9344 |  | 1000000000 | 130336472.25 |  | 23.5083 | -44.3265 | 4.6222 | -54.7391
11482 | 1.4103 | 0.78258 | 1 | 0.0043286 | 108.2199 | 1.5616 | 1.4368 | 0.80098 | 1.0001 | 0.010316 | 1.0161 | 0.18097 | 15.7717 | -99.1286 | 80.8714 |  | 1000000000 | 131836324 |  | 23.4842 | -44.169 | 4.596 | -54.9595
11548.75 | 1.4143 | 0.78548 | 1 | 0.0043537 | 108.849 | 1.5616 | 1.4411 | 0.80387 | 1.0001 | 0.010376 | 1.0163 | 0.182 | 15.7207 | -99.1927 | 80.8073 |  | 1000000000 | 133373626.5625 |  | 23.4599 | -44.0096 | 4.5693 | -55.1831
11615.5 | 1.4184 | 0.78836 | 1 | 0.0043789 | 109.4781 | 1.5617 | 1.4454 | 0.80675 | 1.0001 | 0.010436 | 1.0164 | 0.18303 | 15.6699 | -99.2569 | 80.7431 |  | 1000000000 | 134919840.25 |  | 23.4358 | -43.8511 | 4.5426 | -55.4058
11682.25 | 1.4225 | 0.79123 | 1 | 0.0044041 | 110.1072 | 1.5617 | 1.4497 | 0.80961 | 1.0001 | 0.010496 | 1.0166 | 0.18406 | 15.6195 | -99.321 | 80.679 |  | 1000000000 | 136474965.0625 |  | 23.4121 | -43.6935 | 4.5159 | -55.6275
11749 | 1.4267 | 0.79408 | 1 | 0.0044292 | 110.7362 | 1.5618 | 1.4541 | 0.81246 | 1.0001 | 0.010556 | 1.0168 | 0.18509 | 15.5693 | -99.3851 | 80.6149 |  | 1000000000 | 138039001 |  | 23.3886 | -43.5369 | 4.4892 | -55.8482
11817.5 | 1.4309 | 0.79698 | 1 | 0.0044551 | 111.3818 | 1.5618 | 1.4586 | 0.81536 | 1.0001 | 0.010618 | 1.017 | 0.18614 | 15.5181 | -99.4509 | 80.5491 |  | 1000000000 | 139653306.25 |  | 23.3648 | -43.3771 | 4.4617 | -56.0737
11886 | 1.4351 | 0.79987 | 1 | 0.0044809 | 112.0274 | 1.5619 | 1.4631 | 0.81825 | 1.0001 | 0.010679 | 1.0172 | 0.1872 | 15.4671 | -99.5166 | 80.4834 |  | 1000000000 | 141276996 |  | 23.3413 | -43.2184 | 4.4343 | -56.2982
11954.5 | 1.4394 | 0.80274 | 1 | 0.0045067 | 112.6729 | 1.5619 | 1.4676 | 0.82111 | 1.0001 | 0.010741 | 1.0174 | 0.18825 | 15.4164 | -99.5823 | 80.4177 |  | 1000000000 | 142910070.25 |  | 23.318 | -43.0606 | 4.4069 | -56.5217
12023 | 1.4437 | 0.8056 | 1 | 0.0045325 | 113.3185 | 1.562 | 1.4721 | 0.82396 | 1.0001 | 0.010802 | 1.0176 | 0.18931 | 15.366 | -99.648 | 80.352 |  | 1000000000 | 144552529 |  | 23.295 | -42.9038 | 4.3794 | -56.7442
12093 | 1.448 | 0.8085 | 1 | 0.0045589 | 113.9782 | 1.562 | 1.4767 | 0.82685 | 1.0001 | 0.010865 | 1.0178 | 0.19038 | 15.3148 | -99.7151 | 80.2849 |  | 1000000000 | 146240649 |  | 23.2718 | -42.7445 | 4.3514 | -56.9706
12163 | 1.4524 | 0.81138 | 1 | 0.0045853 | 114.6379 | 1.5621 | 1.4813 | 0.82973 | 1.0001 | 0.010928 | 1.018 | 0.19146 | 15.2638 | -99.7822 | 80.2178 |  | 1000000000 | 147938569 |  | 23.2489 | -42.5863 | 4.3234 | -57.1959
12233 | 1.4568 | 0.81425 | 1 | 0.0046117 | 115.2976 | 1.5621 | 1.486 | 0.83259 | 1.0001 | 0.010991 | 1.0182 | 0.19254 | 15.2131 | -99.8493 | 80.1507 |  | 1000000000 | 149646289 |  | 23.2263 | -42.4291 | 4.2953 | -57.4202
12303 | 1.4613 | 0.81709 | 1 | 0.0046381 | 115.9574 | 1.5622 | 1.4906 | 0.83543 | 1.0001 | 0.011054 | 1.0184 | 0.19361 | 15.1627 | -99.9163 | 80.0837 |  | 1000000000 | 151363809 |  | 23.2039 | -42.2728 | 4.2673 | -57.6435
12374.5 | 1.4658 | 0.81999 | 1 | 0.004665 | 116.6312 | 1.5622 | 1.4954 | 0.83831 | 1.0001 | 0.011118 | 1.0186 | 0.19471 | 15.1115 | -99.9847 | 80.0153 |  | 1000000000 | 153128250.25 |  | 23.1813 | -42.1142 | 4.2386 | -57.8705
12446 | 1.4703 | 0.82286 | 1 | 0.004692 | 117.305 | 1.5623 | 1.5002 | 0.84117 | 1.0001 | 0.011182 | 1.0188 | 0.19581 | 15.0605 | -100.0531 | 79.9469 |  | 1000000000 | 154902916 |  | 23.159 | -41.9566 | 4.21 | -58.0965
12517.5 | 1.4749 | 0.82571 | 1 | 0.004719 | 117.9789 | 1.5623 | 1.505 | 0.84402 | 1.0001 | 0.011246 | 1.0191 | 0.19691 | 15.0098 | -100.1215 | 79.8785 |  | 1000000000 | 156687806.25 |  | 23.137 | -41.8001 | 4.1813 | -58.3215
12589 | 1.4794 | 0.82855 | 1 | 0.0047459 | 118.6527 | 1.5624 | 1.5098 | 0.84685 | 1.0001 | 0.011311 | 1.0193 | 0.198 | 14.9594 | -100.1899 | 79.8101 |  | 1000000000 | 158482921 |  | 23.1152 | -41.6445 | 4.1527 | -58.5454
12662.25 | 1.4841 | 0.83144 | 1 | 0.0047735 | 119.3431 | 1.5624 | 1.5147 | 0.84972 | 1.0001 | 0.011376 | 1.0195 | 0.19913 | 14.908 | -100.2599 | 79.7401 |  | 1000000000 | 160332575.0625 |  | 23.0932 | -41.4862 | 4.1234 | -58.7737
12735.5 | 1.4888 | 0.83431 | 1 | 0.0048011 | 120.0334 | 1.5625 | 1.5197 | 0.85258 | 1.0001 | 0.011442 | 1.0197 | 0.20025 | 14.8569 | -100.3298 | 79.6702 |  | 1000000000 | 162192960.25 |  | 23.0714 | -41.3289 | 4.094 | -59.001
12808.75 | 1.4935 | 0.83717 | 1 | 0.0048287 | 120.7238 | 1.5625 | 1.5246 | 0.85542 | 1.0001 | 0.011508 | 1.02 | 0.20137 | 14.8061 | -100.3998 | 79.6002 |  | 1000000000 | 164064076.5625 |  | 23.0499 | -41.1726 | 4.0647 | -59.2272
12882 | 1.4982 | 0.84 | 1 | 0.0048564 | 121.4141 | 1.5626 | 1.5296 | 0.85825 | 1.0001 | 0.011574 | 1.0202 | 0.20249 | 14.7555 | -100.4697 | 79.5303 |  | 1000000000 | 165945924 |  | 23.0286 | -41.0174 | 4.0354 | -59.4523
12957.25 | 1.5031 | 0.8429 | 1 | 0.0048847 | 122.1233 | 1.5626 | 1.5347 | 0.86113 | 1.0001 | 0.011642 | 1.0204 | 0.20365 | 14.7038 | -100.5415 | 79.4585 |  | 1000000000 | 167890327.5625 |  | 23.0071 | -40.859 | 4.0052 | -59.6825
13032.5 | 1.5079 | 0.84577 | 1 | 0.0049131 | 122.8325 | 1.5627 | 1.5399 | 0.86399 | 1.0001 | 0.011709 | 1.0206 | 0.2048 | 14.6525 | -100.6132 | 79.3868 |  | 1000000000 | 169846056.25 |  | 22.9858 | -40.7017 | 3.9751 | -59.9116
13107.75 | 1.5128 | 0.84863 | 1 | 0.0049415 | 123.5417 | 1.5627 | 1.545 | 0.86683 | 1.0001 | 0.011777 | 1.0209 | 0.20595 | 14.6013 | -100.685 | 79.315 |  | 1000000000 | 171813110.0625 |  | 22.9648 | -40.5454 | 3.945 | -60.1396
13183 | 1.5177 | 0.85147 | 1 | 0.0049698 | 124.2509 | 1.5627 | 1.5502 | 0.86965 | 1.0001 | 0.011844 | 1.0211 | 0.2071 | 14.5505 | -100.7567 | 79.2433 |  | 1000000000 | 173791489 |  | 22.944 | -40.3901 | 3.9149 | -60.3665
13259.75 | 1.5227 | 0.85434 | 1 | 0.0049988 | 124.9742 | 1.5628 | 1.5554 | 0.87251 | 1.0001 | 0.011913 | 1.0214 | 0.20827 | 14.4989 | -100.8297 | 79.1703 |  | 1000000000 | 175820970.0625 |  | 22.9231 | -40.2329 | 3.8843 | -60.5968
13336.5 | 1.5277 | 0.8572 | 1 | 0.0050277 | 125.6975 | 1.5628 | 1.5607 | 0.87535 | 1.0001 | 0.011982 | 1.0216 | 0.20944 | 14.4476 | -100.9028 | 79.0972 |  | 1000000000 | 177862232.25 |  | 22.9024 | -40.0767 | 3.8536 | -60.8261
13413.25 | 1.5328 | 0.86004 | 1 | 0.0050566 | 126.4209 | 1.5629 | 1.566 | 0.87817 | 1.0001 | 0.012051 | 1.0219 | 0.21062 | 14.3965 | -100.9758 | 79.0242 |  | 1000000000 | 179915275.5625 |  | 22.882 | -39.9216 | 3.8229 | -61.0542
13490 | 1.5378 | 0.86286 | 1 | 0.0050856 | 127.1442 | 1.5629 | 1.5713 | 0.88098 | 1.0001 | 0.01212 | 1.0221 | 0.21179 | 14.3457 | -101.0488 | 78.9512 |  | 1000000000 | 181980100 |  | 22.8619 | -39.7676 | 3.7923 | -61.2812
13568.5 | 1.543 | 0.86572 | 1 | 0.0051152 | 127.884 | 1.563 | 1.5768 | 0.88382 | 1.0001 | 0.012191 | 1.0224 | 0.21298 | 14.2941 | -101.1234 | 78.8766 |  | 1000000000 | 184104192.25 |  | 22.8415 | -39.6111 | 3.761 | -61.5123
13647 | 1.5482 | 0.86857 | 1 | 0.0051448 | 128.6238 | 1.563 | 1.5822 | 0.88665 | 1.0001 | 0.012261 | 1.0226 | 0.21418 | 14.2427 | -101.198 | 78.802 |  | 1000000000 | 186240609 |  | 22.8215 | -39.4558 | 3.7297 | -61.7422
13725.5 | 1.5534 | 0.8714 | 1 | 0.0051743 | 129.3637 | 1.5631 | 1.5877 | 0.88946 | 1.0001 | 0.012332 | 1.0229 | 0.21538 | 14.1915 | -101.2725 | 78.7275 |  | 1000000000 | 188389350.25 |  | 22.8016 | -39.3015 | 3.6984 | -61.971
13804 | 1.5586 | 0.8742 | 1 | 0.0052039 | 130.1035 | 1.5631 | 1.5932 | 0.89225 | 1.0001 | 0.012402 | 1.0231 | 0.21657 | 14.1407 | -101.347 | 78.653 |  | 1000000000 | 190550416 |  | 22.782 | -39.1483 | 3.6671 | -62.1987
13884.25 | 1.5639 | 0.87705 | 1 | 0.0052342 | 130.8598 | 1.5632 | 1.5988 | 0.89508 | 1.0001 | 0.012474 | 1.0234 | 0.21779 | 14.0889 | -101.4231 | 78.5769 |  | 1000000000 | 192772398.0625 |  | 22.7623 | -38.9928 | 3.6351 | -62.4303
13964.5 | 1.5693 | 0.87989 | 1 | 0.0052644 | 131.6161 | 1.5632 | 1.6045 | 0.89789 | 1.0001 | 0.012546 | 1.0237 | 0.21902 | 14.0375 | -101.4992 | 78.5008 |  | 1000000000 | 195007260.25 |  | 22.7427 | -38.8384 | 3.6032 | -62.6608
14044.75 | 1.5746 | 0.8827 | 1 | 0.0052947 | 132.3724 | 1.5632 | 1.6101 | 0.90068 | 1.0001 | 0.012618 | 1.0239 | 0.22024 | 13.9863 | -101.5752 | 78.4248 |  | 1000000000 | 197255002.5625 |  | 22.7235 | -38.6851 | 3.5713 | -62.8901
14125 | 1.58 | 0.88549 | 1 | 0.0053249 | 133.1287 | 1.5633 | 1.6158 | 0.90345 | 1.0001 | 0.012691 | 1.0242 | 0.22146 | 13.9354 | -101.6512 | 78.3488 |  | 1000000000 | 199515625 |  | 22.7044 | -38.5329 | 3.5394 | -63.1183
14207.25 | 1.5855 | 0.88834 | 1 | 0.005356 | 133.9039 | 1.5633 | 1.6216 | 0.90627 | 1.0001 | 0.012764 | 1.0245 | 0.2227 | 13.8834 | -101.7291 | 78.2709 |  | 1000000000 | 201845952.5625 |  | 22.6852 | -38.378 | 3.5067 | -63.3511
14289.5 | 1.5911 | 0.89116 | 1 | 0.005387 | 134.6791 | 1.5634 | 1.6274 | 0.90907 | 1.0001 | 0.012838 | 1.0248 | 0.22395 | 13.8318 | -101.8069 | 78.1931 |  | 1000000000 | 204189810.25 |  | 22.6662 | -38.2242 | 3.4741 | -63.5826
14371.75 | 1.5966 | 0.89396 | 1 | 0.005418 | 135.4542 | 1.5634 | 1.6332 | 0.91185 | 1.0001 | 0.012912 | 1.0251 | 0.2252 | 13.7804 | -101.8846 | 78.1154 |  | 1000000000 | 206547198.0625 |  | 22.6474 | -38.0716 | 3.4415 | -63.813
14454 | 1.6022 | 0.89675 | 1 | 0.005449 | 136.2294 | 1.5635 | 1.6391 | 0.91461 | 1.0001 | 0.012986 | 1.0253 | 0.22645 | 13.7293 | -101.9623 | 78.0377 |  | 1000000000 | 208918116 |  | 22.6289 | -37.9201 | 3.4089 | -64.0423
14622.5 | 1.6136 | 0.90239 | 1 | 0.0055125 | 137.8174 | 1.5635 | 1.6511 | 0.92021 | 1.0001 | 0.013137 | 1.0259 | 0.229 | 13.6254 | -102.1214 | 77.8786 |  | 1000000000 | 213817506.25 |  | 22.5917 | -37.6131 | 3.3422 | -64.5083
14706.75 | 1.6193 | 0.90519 | 1 | 0.0055443 | 138.6115 | 1.5636 | 1.6571 | 0.92297 | 1.0001 | 0.013213 | 1.0262 | 0.23028 | 13.5738 | -102.2009 | 77.7991 |  | 1000000000 | 216288495.5625 |  | 22.5734 | -37.4613 | 3.3089 | -64.7396
14791 | 1.6251 | 0.90796 | 1 | 0.005576 | 139.4055 | 1.5636 | 1.6632 | 0.92572 | 1.0001 | 0.013289 | 1.0265 | 0.23155 | 13.5225 | -102.2803 | 77.7197 |  | 1000000000 | 218773681 |  | 22.5554 | -37.3106 | 3.2756 | -64.9697
14877.25 | 1.631 | 0.91078 | 1 | 0.0056085 | 140.2183 | 1.5637 | 1.6694 | 0.92851 | 1.0001 | 0.013366 | 1.0268 | 0.23286 | 13.4703 | -102.3615 | 77.6385 |  | 1000000000 | 221332567.5625 |  | 22.5372 | -37.1575 | 3.2415 | -65.204
14963.5 | 1.6369 | 0.91357 | 1 | 0.005641 | 141.0312 | 1.5637 | 1.6756 | 0.93128 | 1.0001 | 0.013444 | 1.0271 | 0.23416 | 13.4183 | -102.4427 | 77.5573 |  | 1000000000 | 223906332.25 |  | 22.5193 | -37.0055 | 3.2075 | -65.4372
15049.75 | 1.6428 | 0.91635 | 1 | 0.0056736 | 141.8441 | 1.5637 | 1.6818 | 0.93403 | 1.0001 | 0.013521 | 1.0274 | 0.23546 | 13.3667 | -102.5239 | 77.4761 |  | 1000000000 | 226494975.0625 |  | 22.5016 | -36.8548 | 3.1736 | -65.6691
15136 | 1.6487 | 0.91911 | 1 | 0.0057061 | 142.6569 | 1.5638 | 1.688 | 0.93676 | 1.0001 | 0.013599 | 1.0278 | 0.23677 | 13.3152 | -102.6049 | 77.3951 |  | 1000000000 | 229098496 |  | 22.4841 | -36.7051 | 3.1396 | -65.8999
15224 | 1.6548 | 0.9219 | 1 | 0.0057392 | 143.4863 | 1.5638 | 1.6944 | 0.93952 | 1.0001 | 0.013678 | 1.0281 | 0.23809 | 13.263 | -102.6876 | 77.3124 |  | 1000000000 | 231770176 |  | 22.4665 | -36.5536 | 3.105 | -66.1341
15312 | 1.6609 | 0.92468 | 1 | 0.0057724 | 144.3157 | 1.5639 | 1.7008 | 0.94227 | 1.0001 | 0.013757 | 1.0284 | 0.23942 | 13.2111 | -102.7703 | 77.2297 |  | 1000000000 | 234457344 |  | 22.4491 | -36.4032 | 3.0705 | -66.3671
15400 | 1.667 | 0.92743 | 1 | 0.0058056 | 145.145 | 1.5639 | 1.7072 | 0.94499 | 1.0001 | 0.013836 | 1.0287 | 0.24075 | 13.1594 | -102.8528 | 77.1472 |  | 1000000000 | 237160000 |  | 22.4319 | -36.254 | 3.036 | -66.5989
15488 | 1.6731 | 0.93016 | 1 | 0.0058388 | 145.9744 | 1.5639 | 1.7136 | 0.94769 | 1.0001 | 0.013915 | 1.029 | 0.24207 | 13.108 | -102.9354 | 77.0646 |  | 1000000000 | 239878144 |  | 22.415 | -36.1059 | 3.0015 | -66.8295
15578.25 | 1.6793 | 0.93294 | 1 | 0.0058728 | 146.825 | 1.564 | 1.7202 | 0.95045 | 1.0001 | 0.013996 | 1.0294 | 0.24343 | 13.0555 | -103.0199 | 76.9801 |  | 1000000000 | 242681873.0625 |  | 22.3979 | -35.9552 | 2.9661 | -67.0647
15668.5 | 1.6856 | 0.9357 | 1 | 0.0059068 | 147.6755 | 1.564 | 1.7268 | 0.95317 | 1.0001 | 0.014077 | 1.0297 | 0.24479 | 13.0034 | -103.1044 | 76.8956 |  | 1000000000 | 245501892.25 |  | 22.381 | -35.8057 | 2.9309 | -67.2988
15758.75 | 1.6919 | 0.93844 | 1 | 0.0059408 | 148.5261 | 1.5641 | 1.7334 | 0.95588 | 1.0001 | 0.014158 | 1.0301 | 0.24614 | 12.9514 | -103.1889 | 76.8111 |  | 1000000000 | 248338201.5625 |  | 22.3643 | -35.6573 | 2.8956 | -67.5316
15849 | 1.6982 | 0.94117 | 1 | 0.0059749 | 149.3767 | 1.5641 | 1.7401 | 0.95857 | 1.0001 | 0.014239 | 1.0304 | 0.2475 | 12.8998 | -103.2733 | 76.7267 |  | 1000000000 | 251190801 |  | 22.3479 | -35.5101 | 2.8604 | -67.7631
15941.25 | 1.7047 | 0.94392 | 1 | 0.0060096 | 150.2461 | 1.5641 | 1.7469 | 0.9613 | 1.0001 | 0.014322 | 1.0307 | 0.24888 | 12.8473 | -103.3595 | 76.6405 |  | 1000000000 | 254123451.5625 |  | 22.3313 | -35.3609 | 2.8245 | -67.9986
16033.5 | 1.7112 | 0.94666 | 1 | 0.0060444 | 151.1155 | 1.5642 | 1.7537 | 0.964 | 1.0001 | 0.014405 | 1.0311 | 0.25027 | 12.795 | -103.4456 | 76.5544 |  | 1000000000 | 257073122.25 |  | 22.3149 | -35.2128 | 2.7886 | -68.2328
16125.75 | 1.7177 | 0.94938 | 1 | 0.0060792 | 151.9849 | 1.5642 | 1.7605 | 0.96669 | 1.0001 | 0.014488 | 1.0314 | 0.25165 | 12.743 | -103.5317 | 76.4683 |  | 1000000000 | 260039813.0625 |  | 22.2987 | -35.0659 | 2.7527 | -68.4658
16218 | 1.7242 | 0.95208 | 1 | 0.006114 | 152.8543 | 1.5643 | 1.7673 | 0.96935 | 1.0001 | 0.014571 | 1.0318 | 0.25303 | 12.6912 | -103.6177 | 76.3823 |  | 1000000000 | 263023524 |  | 22.2828 | -34.9201 | 2.7169 | -68.6976
16312.5 | 1.7308 | 0.95482 | 1 | 0.0061496 | 153.7449 | 1.5643 | 1.7743 | 0.97206 | 1.0001 | 0.014656 | 1.0322 | 0.25445 | 12.6385 | -103.7058 | 76.2942 |  | 1000000000 | 266097656.25 |  | 22.2667 | -34.772 | 2.6803 | -68.9337
16407 | 1.7375 | 0.95754 | 1 | 0.0061852 | 154.6356 | 1.5643 | 1.7813 | 0.97475 | 1.0001 | 0.014741 | 1.0325 | 0.25586 | 12.586 | -103.7937 | 76.2063 |  | 1000000000 | 269189649 |  | 22.2508 | -34.6251 | 2.6437 | -69.1686
16501.5 | 1.7442 | 0.96024 | 1 | 0.0062208 | 155.5262 | 1.5644 | 1.7884 | 0.97741 | 1.0001 | 0.014825 | 1.0329 | 0.25727 | 12.5338 | -103.8816 | 76.1184 |  | 1000000000 | 272299502.25 |  | 22.2352 | -34.4794 | 2.6072 | -69.4022
16596 | 1.7509 | 0.96292 | 1 | 0.0062565 | 156.4168 | 1.5644 | 1.7954 | 0.98006 | 1.0001 | 0.01491 | 1.0333 | 0.25869 | 12.4819 | -103.9695 | 76.0305 |  | 1000000000 | 275427216 |  | 22.2197 | -34.3348 | 2.5707 | -69.6346
16692.5 | 1.7578 | 0.96564 | 1 | 0.0062928 | 157.3263 | 1.5644 | 1.8026 | 0.98274 | 1.0001 | 0.014997 | 1.0337 | 0.26013 | 12.4291 | -104.0591 | 75.9409 |  | 1000000000 | 278639556.25 |  | 22.2041 | -34.1884 | 2.5335 | -69.8707
16789 | 1.7647 | 0.96833 | 1 | 0.0063292 | 158.2358 | 1.5645 | 1.8098 | 0.98539 | 1.0001 | 0.015084 | 1.034 | 0.26157 | 12.3766 | -104.1486 | 75.8514 |  | 1000000000 | 281870521 |  | 22.1888 | -34.0432 | 2.4963 | -70.1054
16885.5 | 1.7716 | 0.97101 | 1 | 0.0063656 | 159.1452 | 1.5645 | 1.8171 | 0.98803 | 1.0001 | 0.01517 | 1.0344 | 0.263 | 12.3244 | -104.2381 | 75.7619 |  | 1000000000 | 285120110.25 |  | 22.1736 | -33.8992 | 2.4592 | -70.3389
16982 | 1.7785 | 0.97366 | 1 | 0.006402 | 160.0547 | 1.5645 | 1.8243 | 0.99065 | 1.0001 | 0.015257 | 1.0348 | 0.26444 | 12.2724 | -104.3275 | 75.6725 |  | 1000000000 | 288388324 |  | 22.1587 | -33.7563 | 2.4222 | -70.5712
17081 | 1.7856 | 0.97636 | 1 | 0.0064393 | 160.9877 | 1.5646 | 1.8318 | 0.99331 | 1.0001 | 0.015346 | 1.0352 | 0.26592 | 12.2193 | -104.4192 | 75.5808 |  | 1000000000 | 291760561 |  | 22.1436 | -33.611 | 2.3842 | -70.8082
17180 | 1.7927 | 0.97904 | 1 | 0.0064766 | 161.9208 | 1.5646 | 1.8392 | 0.99595 | 1.0001 | 0.015435 | 1.0356 | 0.26739 | 12.1665 | -104.5107 | 75.4893 |  | 1000000000 | 295152400 |  | 22.1287 | -33.4669 | 2.3463 | -71.0438
17279 | 1.7998 | 0.98169 | 1 | 0.0065139 | 162.8538 | 1.5647 | 1.8467 | 0.99857 | 1.0001 | 0.015524 | 1.036 | 0.26886 | 12.114 | -104.6022 | 75.3978 |  | 1000000000 | 298563841 |  | 22.114 | -33.3239 | 2.3085 | -71.2783
17378 | 1.8069 | 0.98433 | 1 | 0.0065513 | 163.7868 | 1.5647 | 1.8542 | 1.0012 | 1.0001 | 0.015613 | 1.0364 | 0.27033 | 12.0617 | -104.6936 | 75.3064 |  | 1000000000 | 301994884 |  | 22.0995 | -33.1822 | 2.2707 | -71.5114
17479.25 | 1.8143 | 0.98701 | 1 | 0.0065894 | 164.7411 | 1.5647 | 1.8618 | 1.0038 | 1.0001 | 0.015704 | 1.0369 | 0.27183 | 12.0085 | -104.787 | 75.213 |  | 1000000000 | 305524180.5625 |  | 22.0848 | -33.0385 | 2.2322 | -71.7486
17580.5 | 1.8216 | 0.98966 | 1 | 0.0066276 | 165.6953 | 1.5648 | 1.8695 | 1.0064 | 1.0001 | 0.015795 | 1.0373 | 0.27333 | 11.9556 | -104.8803 | 75.1197 |  | 1000000000 | 309073980.25 |  | 22.0704 | -32.8959 | 2.1937 | -71.9844
17681.75 | 1.8289 | 0.99229 | 1 | 0.0066658 | 166.6496 | 1.5648 | 1.8772 | 1.009 | 1.0001 | 0.015886 | 1.0377 | 0.27483 | 11.9029 | -104.9736 | 75.0264 |  | 1000000000 | 312644283.0625 |  | 22.0562 | -32.7546 | 2.1552 | -72.219
17783 | 1.8363 | 0.9949 | 1 | 0.0067039 | 167.6038 | 1.5648 | 1.8849 | 1.0116 | 1.0001 | 0.015977 | 1.0381 | 0.27633 | 11.8505 | -105.0667 | 74.9333 |  | 1000000000 | 316235089 |  | 22.0422 | -32.6145 | 2.1168 | -72.4523
17886.5 | 1.8438 | 0.99755 | 1 | 0.0067429 | 168.5793 | 1.5649 | 1.8928 | 1.0142 | 1.0001 | 0.01607 | 1.0386 | 0.27786 | 11.7972 | -105.1619 | 74.8381 |  | 1000000000 | 319926882.25 |  | 22.028 | -32.4724 | 2.0777 | -72.6894
17990 | 1.8513 | 1.0002 | 1 | 0.006782 | 169.5547 | 1.5649 | 1.9007 | 1.0168 | 1.0001 | 0.016163 | 1.039 | 0.27939 | 11.7442 | -105.2569 | 74.7431 |  | 1000000000 | 323640100 |  | 22.0141 | -32.3316 | 2.0386 | -72.9253
18093.5 | 1.8589 | 1.0028 | 1 | 0.006821 | 170.5302 | 1.5649 | 1.9086 | 1.0193 | 1.0001 | 0.016255 | 1.0394 | 0.28092 | 11.6914 | -105.3519 | 74.6481 |  | 1000000000 | 327374742.25 |  | 22.0003 | -32.192 | 1.9995 | -73.1599
18197 | 1.8664 | 1.0054 | 1 | 0.00686 | 171.5056 | 1.565 | 1.9166 | 1.0219 | 1.0001 | 0.016348 | 1.0399 | 0.28245 | 11.6389 | -105.4467 | 74.5533 |  | 1000000000 | 331130809 |  | 21.9868 | -32.0536 | 1.9606 | -73.3932
18303 | 1.8742 | 1.008 | 1 | 0.0069 | 172.5046 | 1.565 | 1.9247 | 1.0245 | 1.0001 | 0.016444 | 1.0403 | 0.28401 | 11.5853 | -105.5438 | 74.4562 |  | 1000000000 | 334999809 |  | 21.9731 | -31.913 | 1.9207 | -73.6308
18409 | 1.882 | 1.0106 | 1 | 0.0069399 | 173.5036 | 1.565 | 1.9328 | 1.027 | 1.0001 | 0.016539 | 1.0408 | 0.28557 | 11.5321 | -105.6408 | 74.3592 |  | 1000000000 | 338891281 |  | 21.9596 | -31.7737 | 1.881 | -73.8671
18515 | 1.8897 | 1.0132 | 1 | 0.0069799 | 174.5026 | 1.5651 | 1.941 | 1.0296 | 1.0001 | 0.016634 | 1.0413 | 0.28713 | 11.4791 | -105.7376 | 74.2624 |  | 1000000000 | 342805225 |  | 21.9463 | -31.6356 | 1.8413 | -74.102
18621 | 1.8975 | 1.0157 | 1 | 0.0070198 | 175.5016 | 1.5651 | 1.9492 | 1.0321 | 1.0001 | 0.016729 | 1.0417 | 0.28869 | 11.4263 | -105.8344 | 74.1656 |  | 1000000000 | 346741641 |  | 21.9332 | -31.4987 | 1.8016 | -74.3357
18729.5 | 1.9055 | 1.0183 | 1 | 0.0070607 | 176.5242 | 1.5651 | 1.9575 | 1.0346 | 1.0001 | 0.016827 | 1.0422 | 0.29028 | 11.3726 | -105.9334 | 74.0666 |  | 1000000000 | 350794170.25 |  | 21.9199 | -31.3598 | 1.7611 | -74.5736
18838 | 1.9135 | 1.0209 | 1 | 0.0071016 | 177.5468 | 1.5652 | 1.9659 | 1.0372 | 1.0001 | 0.016924 | 1.0427 | 0.29188 | 11.3191 | -106.0322 | 73.9678 |  | 1000000000 | 354870244 |  | 21.9069 | -31.2221 | 1.7207 | -74.8102
18946.5 | 1.9216 | 1.0235 | 1 | 0.0071425 | 178.5694 | 1.5652 | 1.9743 | 1.0397 | 1.0001 | 0.017022 | 1.0432 | 0.29347 | 11.2659 | -106.131 | 73.869 |  | 1000000000 | 358969862.25 |  | 21.894 | -31.0856 | 1.6804 | -75.0454
19055 | 1.9296 | 1.026 | 1 | 0.0071834 | 179.5919 | 1.5652 | 1.9827 | 1.0422 | 1.0001 | 0.017119 | 1.0436 | 0.29506 | 11.213 | -106.2297 | 73.7703 |  | 1000000000 | 363093025 |  | 21.8813 | -30.9503 | 1.6401 | -75.2793
19165.75 | 1.9378 | 1.0286 | 1 | 0.0072252 | 180.6357 | 1.5653 | 1.9913 | 1.0447 | 1.0001 | 0.017219 | 1.0441 | 0.29668 | 11.1592 | -106.3303 | 73.6697 |  | 1000000000 | 367325973.0625 |  | 21.8686 | -30.8135 | 1.5991 | -75.5168
19276.5 | 1.946 | 1.0311 | 1 | 0.0072669 | 181.6795 | 1.5653 | 1.9999 | 1.0472 | 1.0001 | 0.017318 | 1.0446 | 0.2983 | 11.1057 | -106.4308 | 73.5692 |  | 1000000000 | 371583452.25 |  | 21.856 | -30.6778 | 1.5582 | -75.7529
19387.25 | 1.9543 | 1.0336 | 1 | 0.0073087 | 182.7233 | 1.5653 | 2.0086 | 1.0497 | 1.0002 | 0.017418 | 1.0452 | 0.29992 | 11.0524 | -106.5311 | 73.4689 |  | 1000000000 | 375865462.5625 |  | 21.8436 | -30.5434 | 1.5173 | -75.9877
19498 | 1.9625 | 1.0361 | 1 | 0.0073504 | 183.767 | 1.5654 | 2.0172 | 1.0521 | 1.0002 | 0.017517 | 1.0457 | 0.30153 | 10.9994 | -106.6314 | 73.3686 |  | 1000000000 | 380172004 |  | 21.8314 | -30.4102 | 1.4765 | -76.2213
19611.75 | 1.971 | 1.0387 | 1 | 0.0073933 | 184.8391 | 1.5654 | 2.0261 | 1.0546 | 1.0002 | 0.017619 | 1.0462 | 0.30319 | 10.9452 | -106.7343 | 73.2657 |  | 1000000000 | 384620738.0625 |  | 21.819 | -30.2745 | 1.4347 | -76.4597
19725.5 | 1.9795 | 1.0412 | 1 | 0.0074362 | 185.9111 | 1.5654 | 2.035 | 1.0571 | 1.0002 | 0.017721 | 1.0467 | 0.30485 | 10.8913 | -106.8371 | 73.1629 |  | 1000000000 | 389095350.25 |  | 21.8068 | -30.1402 | 1.393 | -76.6969
19839.25 | 1.988 | 1.0437 | 1 | 0.0074791 | 186.9832 | 1.5654 | 2.0439 | 1.0596 | 1.0002 | 0.017824 | 1.0472 | 0.3065 | 10.8377 | -106.9397 | 73.0603 |  | 1000000000 | 393595840.5625 |  | 21.7948 | -30.007 | 1.3514 | -76.9327
19953 | 1.9965 | 1.0462 | 1 | 0.007522 | 188.0553 | 1.5655 | 2.0528 | 1.062 | 1.0002 | 0.017926 | 1.0478 | 0.30816 | 10.7843 | -107.0423 | 72.9577 |  | 1000000000 | 398122209 |  | 21.7829 | -29.875 | 1.3098 | -77.1672
20069 | 2.0052 | 1.0487 | 1 | 0.0075657 | 189.1485 | 1.5655 | 2.0619 | 1.0644 | 1.0002 | 0.01803 | 1.0483 | 0.30984 | 10.7301 | -107.1467 | 72.8533 |  | 1000000000 | 402764761 |  | 21.771 | -29.7417 | 1.2676 | -77.405
20185 | 2.0139 | 1.0512 | 1 | 0.0076094 | 190.2418 | 1.5655 | 2.071 | 1.0669 | 1.0002 | 0.018134 | 1.0489 | 0.31153 | 10.6762 | -107.251 | 72.749 |  | 1000000000 | 407434225 |  | 21.7593 | -29.6095 | 1.2254 | -77.6415
20301 | 2.0226 | 1.0536 | 1 | 0.0076531 | 191.335 | 1.5656 | 2.0802 | 1.0693 | 1.0002 | 0.018238 | 1.0494 | 0.31321 | 10.6225 | -107.3552 | 72.6448 |  | 1000000000 | 412130601 |  | 21.7477 | -29.4786 | 1.1833 | -77.8766
20417 | 2.0314 | 1.0561 | 1 | 0.0076969 | 192.4283 | 1.5656 | 2.0893 | 1.0717 | 1.0002 | 0.018343 | 1.05 | 0.31489 | 10.5691 | -107.4593 | 72.5407 |  | 1000000000 | 416853889 |  | 21.7363 | -29.3489 | 1.1413 | -78.1104
20536 | 2.0404 | 1.0586 | 1 | 0.0077417 | 193.5498 | 1.5656 | 2.0987 | 1.0741 | 1.0002 | 0.018449 | 1.0505 | 0.31661 | 10.5145 | -107.566 | 72.434 |  | 1000000000 | 421727296 |  | 21.7248 | -29.217 | 1.0982 | -78.3489
20655 | 2.0494 | 1.061 | 1 | 0.0077866 | 194.6714 | 1.5657 | 2.1081 | 1.0766 | 1.0002 | 0.018556 | 1.0511 | 0.31833 | 10.4602 | -107.6725 | 72.3275 |  | 1000000000 | 426629025 |  | 21.7134 | -29.0864 | 1.0553 | -78.5861
20774 | 2.0584 | 1.0635 | 1 | 0.0078315 | 195.7929 | 1.5657 | 2.1175 | 1.079 | 1.0002 | 0.018663 | 1.0517 | 0.32004 | 10.4062 | -107.7789 | 72.2211 |  | 1000000000 | 431559076 |  | 21.7022 | -28.957 | 1.0125 | -78.8219
20893 | 2.0674 | 1.0659 | 1 | 0.0078763 | 196.9144 | 1.5657 | 2.127 | 1.0813 | 1.0002 | 0.01877 | 1.0523 | 0.32176 | 10.3525 | -107.8852 | 72.1148 |  | 1000000000 | 436517449 |  | 21.6912 | -28.8287 | 0.96977 | -79.0564
21014.75 | 2.0766 | 1.0684 | 1 | 0.0079222 | 198.0619 | 1.5657 | 2.1366 | 1.0837 | 1.0002 | 0.018879 | 1.0529 | 0.32351 | 10.2977 | -107.9937 | 72.0063 |  | 1000000000 | 441619717.5625 |  | 21.6801 | -28.6988 | 0.92614 | -79.295
21136.5 | 2.0858 | 1.0708 | 1 | 0.0079681 | 199.2093 | 1.5658 | 2.1463 | 1.0861 | 1.0002 | 0.018989 | 1.0534 | 0.32526 | 10.2432 | -108.1022 | 71.8978 |  | 1000000000 | 446751632.25 |  | 21.6691 | -28.57 | 0.88262 | -79.5322
21258.25 | 2.0951 | 1.0732 | 1 | 0.008014 | 200.3568 | 1.5658 | 2.156 | 1.0885 | 1.0002 | 0.019098 | 1.0541 | 0.32701 | 10.189 | -108.2105 | 71.7895 |  | 1000000000 | 451913193.0625 |  | 21.6583 | -28.4425 | 0.83919 | -79.768
21380 | 2.1044 | 1.0756 | 1 | 0.0080599 | 201.5042 | 1.5658 | 2.1657 | 1.0908 | 1.0002 | 0.019207 | 1.0547 | 0.32876 | 10.135 | -108.3187 | 71.6813 |  | 1000000000 | 457104400 |  | 21.6477 | -28.3162 | 0.79586 | -80.0025
21504.5 | 2.1139 | 1.078 | 1 | 0.0081068 | 202.6776 | 1.5659 | 2.1756 | 1.0932 | 1.0002 | 0.019319 | 1.0553 | 0.33055 | 10.0801 | -108.4292 | 71.5708 |  | 1000000000 | 462443520.25 |  | 21.6369 | -28.1882 | 0.75164 | -80.241
21629 | 2.1234 | 1.0804 | 1 | 0.0081538 | 203.851 | 1.5659 | 2.1856 | 1.0956 | 1.0002 | 0.019431 | 1.0559 | 0.33233 | 10.0254 | -108.5395 | 71.4605 |  | 1000000000 | 467813641 |  | 21.6264 | -28.0614 | 0.70754 | -80.4781
21753.5 | 2.1329 | 1.0828 | 1 | 0.0082007 | 205.0243 | 1.5659 | 2.1955 | 1.0979 | 1.0002 | 0.019543 | 1.0565 | 0.33411 | 9.971 | -108.6497 | 71.3503 |  | 1000000000 | 473214762.25 |  | 21.616 | -27.9359 | 0.66353 | -80.7138
21878 | 2.1424 | 1.0852 | 1 | 0.0082476 | 206.1977 | 1.5659 | 2.2055 | 1.1002 | 1.0002 | 0.019655 | 1.0572 | 0.33589 | 9.9169 | -108.7597 | 71.2403 |  | 1000000000 | 478646884 |  | 21.6057 | -27.8115 | 0.61962 | -80.9483
22005.25 | 2.1522 | 1.0876 | 1 | 0.0082956 | 207.397 | 1.566 | 2.2157 | 1.1025 | 1.0002 | 0.019769 | 1.0578 | 0.33771 | 9.8617 | -108.8721 | 71.1279 |  | 1000000000 | 484231027.5625 |  | 21.5954 | -27.6856 | 0.57485 | -81.1865
22132.5 | 2.1619 | 1.0899 | 1 | 0.0083436 | 208.5963 | 1.566 | 2.2259 | 1.1049 | 1.0002 | 0.019883 | 1.0585 | 0.33952 | 9.8069 | -108.9843 | 71.0157 |  | 1000000000 | 489847556.25 |  | 21.5852 | -27.5609 | 0.53018 | -81.4234
22259.75 | 2.1717 | 1.0923 | 1 | 0.0083915 | 209.7956 | 1.566 | 2.2361 | 1.1072 | 1.0002 | 0.019998 | 1.0591 | 0.34133 | 9.7523 | -109.0963 | 70.9037 |  | 1000000000 | 495496470.0625 |  | 21.5752 | -27.4374 | 0.48561 | -81.6589
22387 | 2.1815 | 1.0946 | 1 | 0.0084395 | 210.9949 | 1.5661 | 2.2463 | 1.1094 | 1.0002 | 0.020112 | 1.0598 | 0.34314 | 9.698 | -109.2082 | 70.7918 |  | 1000000000 | 501177769 |  | 21.5653 | -27.3151 | 0.44116 | -81.8931
22517.5 | 2.1916 | 1.097 | 1 | 0.0084887 | 212.2248 | 1.5661 | 2.2568 | 1.1117 | 1.0002 | 0.020229 | 1.0605 | 0.34499 | 9.6425 | -109.3227 | 70.6773 |  | 1000000000 | 507037806.25 |  | 21.5553 | -27.1909 | 0.39567 | -82.1319
22648 | 2.2016 | 1.0993 | 1 | 0.0085379 | 213.4547 | 1.5661 | 2.2673 | 1.114 | 1.0002 | 0.020346 | 1.0611 | 0.34684 | 9.5873 | -109.4371 | 70.5629 |  | 1000000000 | 512931904 |  | 21.5455 | -27.0678 | 0.35029 | -82.3693
22778.5 | 2.2117 | 1.1016 | 1 | 0.0085871 | 214.6846 | 1.5661 | 2.2779 | 1.1163 | 1.0002 | 0.020464 | 1.0618 | 0.34869 | 9.5324 | -109.5514 | 70.4486 |  | 1000000000 | 518860062.25 |  | 21.5358 | -26.946 | 0.30503 | -82.6054
22909 | 2.2218 | 1.1039 | 1 | 0.0086363 | 215.9146 | 1.5662 | 2.2884 | 1.1186 | 1.0002 | 0.020581 | 1.0625 | 0.35054 | 9.4777 | -109.6655 | 70.3345 |  | 1000000000 | 524822281 |  | 21.5263 | -26.8254 | 0.25987 | -82.8401
23042.25 | 2.2321 | 1.1063 | 1 | 0.0086865 | 217.1704 | 1.5662 | 2.2992 | 1.1208 | 1.0002 | 0.0207 | 1.0632 | 0.35242 | 9.4221 | -109.7818 | 70.2182 |  | 1000000000 | 530945285.0625 |  | 21.5167 | -26.7034 | 0.21387 | -83.0784
23175.5 | 2.2424 | 1.1086 | 1 | 0.0087367 | 218.4262 | 1.5662 | 2.31 | 1.1231 | 1.0002 | 0.02082 | 1.0639 | 0.3543 | 9.3667 | -109.898 | 70.102 |  | 1000000000 | 537103800.25 |  | 21.5072 | -26.5826 | 0.16799 | -83.3154
23308.75 | 2.2528 | 1.1108 | 1 | 0.008787 | 219.6821 | 1.5662 | 2.3208 | 1.1253 | 1.0002 | 0.02094 | 1.0646 | 0.35618 | 9.3117 | -110.014 | 69.986 |  | 1000000000 | 543297826.5625 |  | 21.4979 | -26.463 | 0.12222 | -83.551
23442 | 2.2631 | 1.1131 | 1 | 0.0088372 | 220.9379 | 1.5663 | 2.3316 | 1.1275 | 1.0002 | 0.021059 | 1.0654 | 0.35805 | 9.2568 | -110.1298 | 69.8702 |  | 1000000000 | 549527364 |  | 21.4888 | -26.3446 | 0.076562 | -83.7852
23578.5 | 2.2737 | 1.1154 | 1 | 0.0088887 | 222.2244 | 1.5663 | 2.3427 | 1.1298 | 1.0002 | 0.021182 | 1.0661 | 0.35997 | 9.2009 | -110.2483 | 69.7517 |  | 1000000000 | 555945662.25 |  | 21.4795 | -26.2244 | 0.029907 | -84.0238
23715 | 2.2843 | 1.1177 | 1 | 0.0089401 | 223.5108 | 1.5663 | 2.3538 | 1.132 | 1.0002 | 0.021305 | 1.0669 | 0.36189 | 9.1453 | -110.3666 | 69.6334 |  | 1000000000 | 562401225 |  | 21.4704 | -26.1055 | -0.016631 | -84.261
23851.5 | 2.295 | 1.1199 | 1 | 0.0089916 | 224.7973 | 1.5663 | 2.3649 | 1.1342 | 1.0002 | 0.021427 | 1.0676 | 0.3638 | 9.0899 | -110.4847 | 69.5153 |  | 1000000000 | 568894052.25 |  | 21.4614 | -25.9878 | -0.063051 | -84.4969
23988 | 2.3056 | 1.1222 | 1 | 0.009043 | 226.0838 | 1.5664 | 2.376 | 1.1364 | 1.0002 | 0.02155 | 1.0683 | 0.36571 | 9.0347 | -110.6026 | 69.3974 |  | 1000000000 | 575424144 |  | 21.4526 | -25.8712 | -0.10936 | -84.7314
24127.75 | 2.3165 | 1.1244 | 1 | 0.0090957 | 227.4009 | 1.5664 | 2.3874 | 1.1386 | 1.0002 | 0.021675 | 1.0691 | 0.36766 | 8.9785 | -110.7232 | 69.2768 |  | 1000000000 | 582148320.0625 |  | 21.4436 | -25.753 | -0.15664 | -84.9702
24267.5 | 2.3274 | 1.1267 | 1 | 0.0091484 | 228.718 | 1.5664 | 2.3988 | 1.1408 | 1.0002 | 0.021801 | 1.0699 | 0.36961 | 8.9226 | -110.8435 | 69.1565 |  | 1000000000 | 588911556.25 |  | 21.4349 | -25.636 | -0.20381 | -85.2075
24407.25 | 2.3384 | 1.1289 | 1 | 0.0092011 | 230.0351 | 1.5664 | 2.4102 | 1.143 | 1.0002 | 0.021926 | 1.0707 | 0.37156 | 8.8669 | -110.9637 | 69.0363 |  | 1000000000 | 595713852.5625 |  | 21.4262 | -25.5202 | -0.25085 | -85.4435
24547 | 2.3493 | 1.1311 | 1 | 0.0092537 | 231.3522 | 1.5665 | 2.4217 | 1.1451 | 1.0002 | 0.022052 | 1.0715 | 0.37351 | 8.8114 | -111.0837 | 68.9163 |  | 1000000000 | 602555209 |  | 21.4177 | -25.4056 | -0.29777 | -85.6781
24690 | 2.3605 | 1.1333 | 1 | 0.0093076 | 232.6999 | 1.5665 | 2.4334 | 1.1473 | 1.0002 | 0.02218 | 1.0723 | 0.37549 | 8.755 | -111.2063 | 68.7937 |  | 1000000000 | 609596100 |  | 21.4091 | -25.2894 | -0.34566 | -85.9169
24833 | 2.3718 | 1.1356 | 1 | 0.0093615 | 234.0476 | 1.5665 | 2.4451 | 1.1495 | 1.0002 | 0.022309 | 1.0731 | 0.37748 | 8.6987 | -111.3287 | 68.6713 |  | 1000000000 | 616677889 |  | 21.4007 | -25.1745 | -0.39343 | -86.1542
24976 | 2.383 | 1.1377 | 1 | 0.0094155 | 235.3954 | 1.5665 | 2.4568 | 1.1516 | 1.0003 | 0.022437 | 1.0739 | 0.37946 | 8.6428 | -111.4509 | 68.5491 |  | 1000000000 | 623800576 |  | 21.3923 | -25.0607 | -0.44107 | -86.3902
25119 | 2.3942 | 1.1399 | 1 | 0.0094694 | 236.7431 | 1.5666 | 2.4685 | 1.1537 | 1.0003 | 0.022565 | 1.0747 | 0.38144 | 8.5871 | -111.5728 | 68.4272 |  | 1000000000 | 630964161 |  | 21.3841 | -24.948 | -0.48858 | -86.6248
25265.25 | 2.4058 | 1.1421 | 1 | 0.0095245 | 238.1215 | 1.5666 | 2.4806 | 1.1559 | 1.0003 | 0.022697 | 1.0756 | 0.38346 | 8.5303 | -111.6974 | 68.3026 |  | 1000000000 | 638332857.5625 |  | 21.3759 | -24.834 | -0.53705 | -86.8634
25411.5 | 2.4173 | 1.1443 | 1 | 0.0095796 | 239.4998 | 1.5666 | 2.4926 | 1.158 | 1.0003 | 0.022828 | 1.0764 | 0.38548 | 8.4739 | -111.8217 | 68.1783 |  | 1000000000 | 645744332.25 |  | 21.3677 | -24.7212 | -0.58539 | -87.1006
25557.75 | 2.4288 | 1.1465 | 1 | 0.0096347 | 240.8782 | 1.5666 | 2.5046 | 1.1601 | 1.0003 | 0.022959 | 1.0773 | 0.38749 | 8.4176 | -111.9459 | 68.0541 |  | 1000000000 | 653198585.0625 |  | 21.3597 | -24.6095 | -0.6336 | -87.3364
25704 | 2.4404 | 1.1486 | 1 | 0.0096899 | 242.2566 | 1.5667 | 2.5167 | 1.1622 | 1.0003 | 0.023091 | 1.0781 | 0.3895 | 8.3617 | -112.0698 | 67.9302 |  | 1000000000 | 660695616 |  | 21.3518 | -24.4989 | -0.68169 | -87.5709
25853.75 | 2.4522 | 1.1508 | 1 | 0.0097463 | 243.6679 | 1.5667 | 2.529 | 1.1643 | 1.0003 | 0.023225 | 1.079 | 0.39156 | 8.3046 | -112.1965 | 67.8035 |  | 1000000000 | 668416389.0625 |  | 21.3439 | -24.3868 | -0.73079 | -87.8096
26003.5 | 2.4641 | 1.1529 | 1 | 0.0098028 | 245.0793 | 1.5667 | 2.5414 | 1.1664 | 1.0003 | 0.02336 | 1.0799 | 0.39361 | 8.2478 | -112.3229 | 67.6771 |  | 1000000000 | 676182012.25 |  | 21.3361 | -24.276 | -0.77976 | -88.047
26153.25 | 2.4759 | 1.155 | 1 | 0.0098592 | 246.4906 | 1.5667 | 2.5538 | 1.1685 | 1.0003 | 0.023494 | 1.0808 | 0.39566 | 8.1913 | -112.4492 | 67.5508 |  | 1000000000 | 683992485.5625 |  | 21.3283 | -24.1662 | -0.8286 | -88.283
26303 | 2.4878 | 1.1571 | 1 | 0.0099157 | 247.902 | 1.5668 | 2.5662 | 1.1705 | 1.0003 | 0.023629 | 1.0817 | 0.3977 | 8.135 | -112.5752 | 67.4248 |  | 1000000000 | 691847809 |  | 21.3207 | -24.0576 | -0.8773 | -88.5176
26456 | 2.4999 | 1.1593 | 1 | 0.0099733 | 249.3439 | 1.5668 | 2.5788 | 1.1726 | 1.0003 | 0.023766 | 1.0826 | 0.39979 | 8.0777 | -112.7037 | 67.2963 |  | 1000000000 | 699919936 |  | 21.3131 | -23.9478 | -0.92693 | -88.7559
26609 | 2.5121 | 1.1614 | 1.0001 | 0.010031 | 250.7859 | 1.5668 | 2.5915 | 1.1746 | 1.0003 | 0.023904 | 1.0835 | 0.40187 | 8.0207 | -112.832 | 67.168 |  | 1000000000 | 708038881 |  | 21.3056 | -23.8391 | -0.97642 | -88.9929
26762 | 2.5242 | 1.1635 | 1.0001 | 0.010089 | 252.2279 | 1.5668 | 2.6042 | 1.1767 | 1.0003 | 0.024041 | 1.0844 | 0.40395 | 7.9639 | -112.9601 | 67.0399 |  | 1000000000 | 716204644 |  | 21.2982 | -23.7316 | -1.0258 | -89.2285
26915 | 2.5364 | 1.1655 | 1.0001 | 0.010146 | 253.6699 | 1.5669 | 2.6169 | 1.1787 | 1.0003 | 0.024178 | 1.0853 | 0.40603 | 7.9074 | -113.0879 | 66.9121 |  | 1000000000 | 724417225 |  | 21.2909 | -23.6252 | -1.075 | -89.4627
27071.75 | 2.5489 | 1.1676 | 1.0001 | 0.010205 | 255.1472 | 1.5669 | 2.6299 | 1.1807 | 1.0003 | 0.024319 | 1.0863 | 0.40815 | 7.8498 | -113.2186 | 66.7814 |  | 1000000000 | 732879648.0625 |  | 21.2835 | -23.5173 | -1.1253 | -89.7013
27228.5 | 2.5614 | 1.1697 | 1.0001 | 0.010265 | 256.6245 | 1.5669 | 2.643 | 1.1828 | 1.0003 | 0.02446 | 1.0873 | 0.41027 | 7.7924 | -113.3491 | 66.6509 |  | 1000000000 | 741391212.25 |  | 21.2763 | -23.4106 | -1.1754 | -89.9385
27385.25 | 2.5739 | 1.1718 | 1.0001 | 0.010324 | 258.1018 | 1.5669 | 2.656 | 1.1848 | 1.0003 | 0.024601 | 1.0882 | 0.41239 | 7.7352 | -113.4793 | 66.5207 |  | 1000000000 | 749951917.5625 |  | 21.2692 | -23.305 | -1.2255 | -90.1744
27542 | 2.5864 | 1.1738 | 1.0001 | 0.010383 | 259.5792 | 1.5669 | 2.669 | 1.1868 | 1.0003 | 0.024741 | 1.0892 | 0.4145 | 7.6783 | -113.6093 | 66.3907 |  | 1000000000 | 758561764 |  | 21.2621 | -23.2005 | -1.2753 | -90.4089
27702.5 | 2.5992 | 1.1759 | 1.0001 | 0.010443 | 261.0918 | 1.567 | 2.6824 | 1.1888 | 1.0003 | 0.024885 | 1.0902 | 0.41666 | 7.6203 | -113.7422 | 66.2578 |  | 1000000000 | 767428506.25 |  | 21.255 | -23.0946 | -1.3263 | -90.6476
27863 | 2.6121 | 1.1779 | 1.0001 | 0.010504 | 262.6045 | 1.567 | 2.6958 | 1.1908 | 1.0003 | 0.02503 | 1.0912 | 0.41882 | 7.5626 | -113.8748 | 66.1252 |  | 1000000000 | 776346769 |  | 21.2481 | -22.9899 | -1.377 | -90.8849
28023.5 | 2.6249 | 1.18 | 1.0001 | 0.010564 | 264.1172 | 1.567 | 2.7092 | 1.1927 | 1.0003 | 0.025174 | 1.0922 | 0.42097 | 7.5051 | -114.0071 | 65.9929 |  | 1000000000 | 785316552.25 |  | 21.2412 | -22.8862 | -1.4277 | -91.1209
28184 | 2.6378 | 1.182 | 1.0001 | 0.010625 | 265.6298 | 1.567 | 2.7226 | 1.1947 | 1.0003 | 0.025318 | 1.0932 | 0.42312 | 7.4478 | -114.1392 | 65.8608 |  | 1000000000 | 794337856 |  | 21.2345 | -22.7837 | -1.4782 | -91.3555
28348 | 2.6509 | 1.184 | 1.0001 | 0.010687 | 267.1755 | 1.5671 | 2.7363 | 1.1967 | 1.0003 | 0.025465 | 1.0943 | 0.42531 | 7.3896 | -114.2739 | 65.7261 |  | 1000000000 | 803609104 |  | 21.2277 | -22.6801 | -1.5296 | -91.5938
28512 | 2.6641 | 1.186 | 1.0001 | 0.010748 | 268.7211 | 1.5671 | 2.75 | 1.1986 | 1.0003 | 0.025612 | 1.0953 | 0.42749 | 7.3316 | -114.4083 | 65.5917 |  | 1000000000 | 812934144 |  | 21.221 | -22.5775 | -1.5809 | -91.8308
28676 | 2.6772 | 1.188 | 1.0001 | 0.01081 | 270.2668 | 1.5671 | 2.7638 | 1.2006 | 1.0003 | 0.02576 | 1.0964 | 0.42968 | 7.2738 | -114.5425 | 65.4575 |  | 1000000000 | 822312976 |  | 21.2144 | -22.4761 | -1.6321 | -92.0664
28840 | 2.6904 | 1.19 | 1.0001 | 0.010872 | 271.8124 | 1.5671 | 2.7775 | 1.2025 | 1.0003 | 0.025907 | 1.0974 | 0.43185 | 7.2163 | -114.6764 | 65.3236 |  | 1000000000 | 831745600 |  | 21.2079 | -22.3758 | -1.6831 | -92.3006
29008 | 2.7039 | 1.192 | 1.0001 | 0.010935 | 273.3958 | 1.5671 | 2.7916 | 1.2044 | 1.0003 | 0.026058 | 1.0985 | 0.43408 | 7.1577 | -114.8133 | 65.1867 |  | 1000000000 | 841464064 |  | 21.2014 | -22.2741 | -1.7352 | -92.5392
29176 | 2.7174 | 1.1939 | 1.0001 | 0.010999 | 274.9791 | 1.5672 | 2.8057 | 1.2064 | 1.0003 | 0.026209 | 1.0996 | 0.4363 | 7.0993 | -114.9499 | 65.0501 |  | 1000000000 | 851238976 |  | 21.1949 | -22.1735 | -1.7872 | -92.7763
29344 | 2.731 | 1.1959 | 1.0001 | 0.011062 | 276.5625 | 1.5672 | 2.8198 | 1.2083 | 1.0003 | 0.026359 | 1.1007 | 0.43852 | 7.0411 | -115.0862 | 64.9138 |  | 1000000000 | 861070336 |  | 21.1886 | -22.0741 | -1.839 | -93.0121
29512 | 2.7445 | 1.1978 | 1.0001 | 0.011125 | 278.1458 | 1.5672 | 2.8339 | 1.2102 | 1.0004 | 0.02651 | 1.1018 | 0.44074 | 6.9832 | -115.2222 | 64.7778 |  | 1000000000 | 870958144 |  | 21.1823 | -21.9756 | -1.8907 | -93.2466
29684 | 2.7584 | 1.1998 | 1.0001 | 0.01119 | 279.7669 | 1.5672 | 2.8484 | 1.2121 | 1.0004 | 0.026665 | 1.1029 | 0.443 | 6.9242 | -115.3612 | 64.6388 |  | 1000000000 | 881139856 |  | 21.1761 | -21.876 | -1.9434 | -93.4852
29856 | 2.7723 | 1.2018 | 1.0001 | 0.011255 | 281.3879 | 1.5672 | 2.8629 | 1.214 | 1.0004 | 0.026819 | 1.1041 | 0.44526 | 6.8654 | -115.4999 | 64.5001 |  | 1000000000 | 891380736 |  | 21.1699 | -21.7774 | -1.996 | -93.7225
30028 | 2.7862 | 1.2037 | 1.0001 | 0.01132 | 283.009 | 1.5673 | 2.8774 | 1.2158 | 1.0004 | 0.026973 | 1.1052 | 0.44751 | 6.8069 | -115.6383 | 64.3617 |  | 1000000000 | 901680784 |  | 21.1638 | -21.68 | -2.0484 | -93.9583
30200 | 2.8001 | 1.2056 | 1.0001 | 0.011385 | 284.6301 | 1.5673 | 2.8919 | 1.2177 | 1.0004 | 0.027128 | 1.1064 | 0.44976 | 6.7486 | -115.7764 | 64.2236 |  | 1000000000 | 912040000 |  | 21.1578 | -21.5836 | -2.1007 | -94.1928
30375.75 | 2.8143 | 1.2075 | 1.0001 | 0.011451 | 286.2864 | 1.5673 | 2.9067 | 1.2196 | 1.0004 | 0.027286 | 1.1076 | 0.45205 | 6.6893 | -115.9172 | 64.0828 |  | 1000000000 | 922686188.0625 |  | 21.1517 | -21.4861 | -2.154 | -94.4311
30551.5 | 2.8286 | 1.2094 | 1.0001 | 0.011517 | 287.9428 | 1.5673 | 2.9215 | 1.2214 | 1.0004 | 0.027443 | 1.1087 | 0.45434 | 6.6302 | -116.0577 | 63.9423 |  | 1000000000 | 933394152.25 |  | 21.1458 | -21.3898 | -2.2071 | -94.6679
30727.25 | 2.8428 | 1.2113 | 1.0001 | 0.011583 | 289.5992 | 1.5673 | 2.9364 | 1.2233 | 1.0004 | 0.027601 | 1.1099 | 0.45662 | 6.5714 | -116.1979 | 63.8021 |  | 1000000000 | 944163892.5625 |  | 21.14 | -21.2945 | -2.26 | -94.9034
30903 | 2.8571 | 1.2132 | 1.0001 | 0.01165 | 291.2556 | 1.5674 | 2.9512 | 1.2251 | 1.0004 | 0.027759 | 1.1111 | 0.4589 | 6.5129 | -116.3377 | 63.6623 |  | 1000000000 | 954995409 |  | 21.1342 | -21.2002 | -2.3129 | -95.1375
31083 | 2.8717 | 1.2151 | 1.0001 | 0.011717 | 292.9521 | 1.5674 | 2.9664 | 1.227 | 1.0004 | 0.027921 | 1.1124 | 0.46123 | 6.4532 | -116.4807 | 63.5193 |  | 1000000000 | 966152889 |  | 21.1284 | -21.1048 | -2.3668 | -95.3759
31263 | 2.8863 | 1.217 | 1.0001 | 0.011785 | 294.6485 | 1.5674 | 2.9817 | 1.2288 | 1.0004 | 0.028082 | 1.1136 | 0.46355 | 6.3937 | -116.6233 | 63.3767 |  | 1000000000 | 977375169 |  | 21.1227 | -21.0104 | -2.4205 | -95.6129
31443 | 2.9009 | 1.2189 | 1.0001 | 0.011853 | 296.345 | 1.5674 | 2.9969 | 1.2306 | 1.0004 | 0.028244 | 1.1149 | 0.46587 | 6.3345 | -116.7656 | 63.2344 |  | 1000000000 | 988662249 |  | 21.1171 | -20.9171 | -2.4741 | -95.8485
31623 | 2.9155 | 1.2207 | 1.0001 | 0.011921 | 298.0414 | 1.5674 | 3.0122 | 1.2324 | 1.0004 | 0.028405 | 1.1161 | 0.46818 | 6.2755 | -116.9075 | 63.0925 |  | 1000000000 | 1000014129 |  | 21.1115 | -20.8248 | -2.5276 | -96.0827
31807 | 2.9305 | 1.2226 | 1.0001 | 0.01199 | 299.7756 | 1.5675 | 3.0278 | 1.2342 | 1.0004 | 0.028571 | 1.1174 | 0.47054 | 6.2154 | -117.0523 | 62.9477 |  | 1000000000 | 1011685249 |  | 21.106 | -20.7315 | -2.5821 | -96.3208
31991 | 2.9455 | 1.2244 | 1.0001 | 0.01206 | 301.5097 | 1.5675 | 3.0434 | 1.236 | 1.0004 | 0.028736 | 1.1187 | 0.4729 | 6.1556 | -117.1967 | 62.8033 |  | 1000000000 | 1023424081 |  | 21.1005 | -20.6393 | -2.6364 | -96.5575
32175 | 2.9605 | 1.2262 | 1.0001 | 0.012129 | 303.2439 | 1.5675 | 3.059 | 1.2378 | 1.0004 | 0.028901 | 1.12 | 0.47524 | 6.0961 | -117.3408 | 62.6592 |  | 1000000000 | 1035230625 |  | 21.0951 | -20.5481 | -2.6905 | -96.7928
32359 | 2.9755 | 1.228 | 1.0001 | 0.012198 | 304.978 | 1.5675 | 3.0746 | 1.2395 | 1.0004 | 0.029066 | 1.1213 | 0.47759 | 6.0368 | -117.4846 | 62.5154 |  | 1000000000 | 1047104881 |  | 21.0898 | -20.4579 | -2.7445 | -97.0267
32547.5 | 2.9909 | 1.2299 | 1.0001 | 0.01227 | 306.7546 | 1.5675 | 3.0906 | 1.2413 | 1.0004 | 0.029235 | 1.1226 | 0.47998 | 5.9763 | -117.6315 | 62.3685 |  | 1000000000 | 1059339756.25 |  | 21.0845 | -20.3666 | -2.7997 | -97.265
32736 | 3.0063 | 1.2317 | 1.0001 | 0.012341 | 308.5312 | 1.5676 | 3.1067 | 1.2431 | 1.0004 | 0.029405 | 1.124 | 0.48237 | 5.9161 | -117.7781 | 62.2219 |  | 1000000000 | 1071645696 |  | 21.0792 | -20.2763 | -2.8546 | -97.5018
32924.5 | 3.0217 | 1.2335 | 1.0001 | 0.012412 | 310.3077 | 1.5676 | 3.1227 | 1.2448 | 1.0004 | 0.029574 | 1.1253 | 0.48476 | 5.8561 | -117.9243 | 62.0757 |  | 1000000000 | 1084022700.25 |  | 21.074 | -20.187 | -2.9095 | -97.7373
33113 | 3.0371 | 1.2353 | 1.0001 | 0.012483 | 312.0843 | 1.5676 | 3.1387 | 1.2465 | 1.0004 | 0.029743 | 1.1267 | 0.48713 | 5.7963 | -118.0702 | 61.9298 |  | 1000000000 | 1096470769 |  | 21.0689 | -20.0987 | -2.9641 | -97.9714
33305.75 | 3.0528 | 1.2371 | 1.0001 | 0.012555 | 313.9009 | 1.5676 | 3.1552 | 1.2483 | 1.0004 | 0.029916 | 1.1281 | 0.48956 | 5.7355 | -118.2189 | 61.7811 |  | 1000000000 | 1109272983.0625 |  | 21.0638 | -20.0095 | -3.0198 | -98.2094
33498.5 | 3.0686 | 1.2389 | 1.0001 | 0.012628 | 315.7175 | 1.5676 | 3.1716 | 1.25 | 1.0005 | 0.030089 | 1.1295 | 0.49198 | 5.6749 | -118.3674 | 61.6326 |  | 1000000000 | 1122149502.25 |  | 21.0587 | -19.9213 | -3.0754 | -98.446
33691.25 | 3.0844 | 1.2406 | 1.0001 | 0.012701 | 317.5341 | 1.5676 | 3.188 | 1.2517 | 1.0005 | 0.030262 | 1.1309 | 0.49439 | 5.6145 | -118.5154 | 61.4846 |  | 1000000000 | 1135100326.5625 |  | 21.0537 | -19.8341 | -3.1308 | -98.6812
33884 | 3.1002 | 1.2424 | 1.0001 | 0.012773 | 319.3507 | 1.5677 | 3.2045 | 1.2534 | 1.0005 | 0.030435 | 1.1323 | 0.4968 | 5.5544 | -118.6631 | 61.3369 |  | 1000000000 | 1148125456 |  | 21.0488 | -19.748 | -3.186 | -98.9151
34081.5 | 3.1164 | 1.2441 | 1.0001 | 0.012848 | 321.2121 | 1.5677 | 3.2214 | 1.2552 | 1.0005 | 0.030613 | 1.1337 | 0.49926 | 5.493 | -118.814 | 61.186 |  | 1000000000 | 1161548642.25 |  | 21.0439 | -19.6607 | -3.2424 | -99.1533
34279 | 3.1326 | 1.2459 | 1.0001 | 0.012922 | 323.0735 | 1.5677 | 3.2382 | 1.2569 | 1.0005 | 0.03079 | 1.1352 | 0.50172 | 5.432 | -118.9645 | 61.0355 |  | 1000000000 | 1175049841 |  | 21.039 | -19.5744 | -3.2986 | -99.3901
34476.5 | 3.1488 | 1.2476 | 1.0001 | 0.012997 | 324.9349 | 1.5677 | 3.2551 | 1.2585 | 1.0005 | 0.030967 | 1.1367 | 0.50417 | 5.3711 | -119.1146 | 60.8854 |  | 1000000000 | 1188629052.25 |  | 21.0343 | -19.4891 | -3.3547 | -99.6255
34674 | 3.165 | 1.2493 | 1.0001 | 0.013071 | 326.7963 | 1.5677 | 3.272 | 1.2602 | 1.0005 | 0.031144 | 1.1382 | 0.50661 | 5.3105 | -119.2644 | 60.7356 |  | 1000000000 | 1202286276 |  | 21.0296 | -19.4048 | -3.4106 | -99.8596
34875.75 | 3.1816 | 1.2511 | 1.0001 | 0.013147 | 328.6977 | 1.5678 | 3.2893 | 1.2619 | 1.0005 | 0.031325 | 1.1397 | 0.5091 | 5.2489 | -119.4169 | 60.5831 |  | 1000000000 | 1216317938.0625 |  | 21.0248 | -19.3197 | -3.4675 | -100.0973
35077.5 | 3.1982 | 1.2528 | 1.0001 | 0.013223 | 330.5992 | 1.5678 | 3.3065 | 1.2636 | 1.0005 | 0.031507 | 1.1412 | 0.51158 | 5.1875 | -119.5691 | 60.4309 |  | 1000000000 | 1230431006.25 |  | 21.0202 | -19.2356 | -3.5242 | -100.3335
35279.25 | 3.2148 | 1.2545 | 1.0001 | 0.013299 | 332.5006 | 1.5678 | 3.3238 | 1.2652 | 1.0005 | 0.031688 | 1.1427 | 0.51406 | 5.1263 | -119.7209 | 60.2791 |  | 1000000000 | 1244625480.5625 |  | 21.0156 | -19.1524 | -3.5808 | -100.5684
35481 | 3.2314 | 1.2562 | 1.0001 | 0.013375 | 334.402 | 1.5678 | 3.3411 | 1.2668 | 1.0005 | 0.031869 | 1.1442 | 0.51653 | 5.0654 | -119.8722 | 60.1278 |  | 1000000000 | 1258901361 |  | 21.0111 | -19.0703 | -3.6372 | -100.802
35687.75 | 3.2485 | 1.2579 | 1.0001 | 0.013453 | 336.3506 | 1.5678 | 3.3588 | 1.2685 | 1.0005 | 0.032054 | 1.1458 | 0.51906 | 5.0032 | -120.0269 | 59.9731 |  | 1000000000 | 1273615500.0625 |  | 21.0065 | -18.987 | -3.6948 | -101.0398
35894.5 | 3.2655 | 1.2596 | 1.0001 | 0.013531 | 338.2992 | 1.5678 | 3.3766 | 1.2701 | 1.0005 | 0.03224 | 1.1474 | 0.52157 | 4.9413 | -120.1811 | 59.8189 |  | 1000000000 | 1288415130.25 |  | 21.0021 | -18.9048 | -3.7523 | -101.2763
36101.25 | 3.2825 | 1.2612 | 1.0001 | 0.013609 | 340.2477 | 1.5679 | 3.3943 | 1.2717 | 1.0005 | 0.032425 | 1.149 | 0.52408 | 4.8796 | -120.335 | 59.665 |  | 1000000000 | 1303300251.5625 |  | 20.9977 | -18.8235 | -3.8096 | -101.5114
36308 | 3.2996 | 1.2629 | 1.0001 | 0.013687 | 342.1963 | 1.5679 | 3.4121 | 1.2734 | 1.0005 | 0.032611 | 1.1506 | 0.52659 | 4.8182 | -120.4884 | 59.5116 |  | 1000000000 | 1318270864 |  | 20.9933 | -18.7432 | -3.8667 | -101.7451
36519.5 | 3.3171 | 1.2646 | 1.0001 | 0.013767 | 344.1896 | 1.5679 | 3.4303 | 1.275 | 1.0005 | 0.032801 | 1.1522 | 0.52914 | 4.7556 | -120.6449 | 59.3551 |  | 1000000000 | 1333673880.25 |  | 20.989 | -18.6621 | -3.9249 | -101.9828
36731 | 3.3345 | 1.2662 | 1.0001 | 0.013846 | 346.183 | 1.5679 | 3.4484 | 1.2766 | 1.0005 | 0.032991 | 1.1539 | 0.53169 | 4.6932 | -120.8009 | 59.1991 |  | 1000000000 | 1349166361 |  | 20.9847 | -18.5818 | -3.9829 | -102.2191
36942.5 | 3.352 | 1.2679 | 1.0001 | 0.013926 | 348.1763 | 1.5679 | 3.4666 | 1.2782 | 1.0006 | 0.03318 | 1.1556 | 0.53423 | 4.6312 | -120.9565 | 59.0435 |  | 1000000000 | 1364748306.25 |  | 20.9804 | -18.5026 | -4.0408 | -102.4539
37154 | 3.3695 | 1.2695 | 1.0001 | 0.014006 | 350.1696 | 1.5679 | 3.4848 | 1.2797 | 1.0006 | 0.03337 | 1.1572 | 0.53676 | 4.5693 | -121.1117 | 58.8883 |  | 1000000000 | 1380419716 |  | 20.9763 | -18.4243 | -4.0985 | -102.6874
37370.25 | 3.3874 | 1.2711 | 1.0001 | 0.014087 | 352.2077 | 1.568 | 3.5034 | 1.2813 | 1.0006 | 0.033564 | 1.1589 | 0.53934 | 4.5063 | -121.2699 | 58.7301 |  | 1000000000 | 1396535585.0625 |  | 20.9721 | -18.3452 | -4.1573 | -102.9247
37586.5 | 3.4053 | 1.2727 | 1.0001 | 0.014169 | 354.2458 | 1.568 | 3.5221 | 1.2829 | 1.0006 | 0.033758 | 1.1606 | 0.54192 | 4.4436 | -121.4276 | 58.5724 |  | 1000000000 | 1412744982.25 |  | 20.968 | -18.267 | -4.2159 | -103.1606
37802.75 | 3.4232 | 1.2743 | 1.0001 | 0.01425 | 356.2839 | 1.568 | 3.5407 | 1.2845 | 1.0006 | 0.033953 | 1.1624 | 0.54449 | 4.3811 | -121.5848 | 58.4152 |  | 1000000000 | 1429047907.5625 |  | 20.9639 | -18.1898 | -4.2744 | -103.3951
38019 | 3.4411 | 1.2759 | 1.0001 | 0.014332 | 358.322 | 1.568 | 3.5594 | 1.286 | 1.0006 | 0.034147 | 1.1641 | 0.54705 | 4.3188 | -121.7416 | 58.2584 |  | 1000000000 | 1445444361 |  | 20.9599 | -18.1135 | -4.3326 | -103.6282
38240.5 | 3.4595 | 1.2775 | 1.0001 | 0.014415 | 360.4096 | 1.568 | 3.5785 | 1.2876 | 1.0006 | 0.034345 | 1.1659 | 0.54966 | 4.2553 | -121.9018 | 58.0982 |  | 1000000000 | 1462335840.25 |  | 20.9559 | -18.0363 | -4.3921 | -103.8655
38462 | 3.4778 | 1.2791 | 1.0001 | 0.014499 | 362.4972 | 1.568 | 3.5976 | 1.2891 | 1.0006 | 0.034544 | 1.1677 | 0.55227 | 4.1921 | -122.0614 | 57.9386 |  | 1000000000 | 1479325444 |  | 20.952 | -17.96 | -4.4514 | -104.1014
38683.5 | 3.4962 | 1.2807 | 1.0001 | 0.014582 | 364.5848 | 1.5681 | 3.6167 | 1.2907 | 1.0006 | 0.034743 | 1.1695 | 0.55487 | 4.129 | -122.2206 | 57.7794 |  | 1000000000 | 1496413172.25 |  | 20.9481 | -17.8846 | -4.5105 | -104.3359
38905 | 3.5146 | 1.2823 | 1.0001 | 0.014666 | 366.6724 | 1.5681 | 3.6358 | 1.2922 | 1.0006 | 0.034942 | 1.1713 | 0.55746 | 4.0663 | -122.3793 | 57.6207 |  | 1000000000 | 1513599025 |  | 20.9442 | -17.8102 | -4.5695 | -104.5691
39131.5 | 3.5334 | 1.2839 | 1.0001 | 0.014751 | 368.8071 | 1.5681 | 3.6554 | 1.2937 | 1.0006 | 0.035145 | 1.1731 | 0.5601 | 4.0023 | -122.541 | 57.459 |  | 1000000000 | 1531274292.25 |  | 20.9404 | -17.735 | -4.6296 | -104.806
39358 | 3.5522 | 1.2854 | 1.0001 | 0.014837 | 370.9418 | 1.5681 | 3.675 | 1.2952 | 1.0006 | 0.035348 | 1.175 | 0.56273 | 3.9387 | -122.7023 | 57.2977 |  | 1000000000 | 1549052164 |  | 20.9366 | -17.6608 | -4.6894 | -105.0415
39584.5 | 3.5711 | 1.287 | 1.0001 | 0.014922 | 373.0765 | 1.5681 | 3.6946 | 1.2967 | 1.0006 | 0.035552 | 1.1769 | 0.56536 | 3.8752 | -122.8631 | 57.1369 |  | 1000000000 | 1566932640.25 |  | 20.9329 | -17.5874 | -4.7491 | -105.2757
39811 | 3.5899 | 1.2885 | 1.0001 | 0.015007 | 375.2112 | 1.5681 | 3.7142 | 1.2982 | 1.0006 | 0.035755 | 1.1787 | 0.56797 | 3.812 | -123.0233 | 56.9767 |  | 1000000000 | 1584915721 |  | 20.9292 | -17.515 | -4.8087 | -105.5084
40042.75 | 3.6092 | 1.2901 | 1.0001 | 0.015095 | 377.3954 | 1.5681 | 3.7342 | 1.2997 | 1.0006 | 0.035963 | 1.1807 | 0.57064 | 3.7476 | -123.1868 | 56.8132 |  | 1000000000 | 1603421827.5625 |  | 20.9255 | -17.4417 | -4.8694 | -105.7451
40274.5 | 3.6285 | 1.2916 | 1.0001 | 0.015182 | 379.5795 | 1.5682 | 3.7543 | 1.3012 | 1.0007 | 0.036171 | 1.1826 | 0.5733 | 3.6835 | -123.3497 | 56.6503 |  | 1000000000 | 1622035350.25 |  | 20.9218 | -17.3694 | -4.9299 | -105.9803
40506.25 | 3.6478 | 1.2931 | 1.0001 | 0.015269 | 381.7637 | 1.5682 | 3.7744 | 1.3026 | 1.0007 | 0.036379 | 1.1845 | 0.57596 | 3.6196 | -123.5122 | 56.4878 |  | 1000000000 | 1640756289.0625 |  | 20.9183 | -17.298 | -4.9902 | -106.2141
40738 | 3.6671 | 1.2946 | 1.0001 | 0.015357 | 383.9479 | 1.5682 | 3.7944 | 1.3041 | 1.0007 | 0.036587 | 1.1865 | 0.5786 | 3.5559 | -123.674 | 56.326 |  | 1000000000 | 1659584644 |  | 20.9147 | -17.2275 | -5.0503 | -106.4466
40975.25 | 3.6868 | 1.2961 | 1.0001 | 0.015446 | 386.1839 | 1.5682 | 3.815 | 1.3056 | 1.0007 | 0.036799 | 1.1885 | 0.5813 | 3.491 | -123.8392 | 56.1608 |  | 1000000000 | 1678971112.5625 |  | 20.9112 | -17.1562 | -5.1117 | -106.6831
41212.5 | 3.7066 | 1.2976 | 1.0001 | 0.015535 | 388.4199 | 1.5682 | 3.8356 | 1.307 | 1.0007 | 0.037012 | 1.1905 | 0.58399 | 3.4263 | -124.0039 | 55.9961 |  | 1000000000 | 1698470156.25 |  | 20.9077 | -17.0857 | -5.1729 | -106.9182
41449.75 | 3.7264 | 1.2991 | 1.0001 | 0.015625 | 390.656 | 1.5682 | 3.8562 | 1.3085 | 1.0007 | 0.037225 | 1.1925 | 0.58667 | 3.3619 | -124.168 | 55.832 |  | 1000000000 | 1718081775.0625 |  | 20.9042 | -17.0162 | -5.2338 | -107.1518
41687 | 3.7462 | 1.3006 | 1.0001 | 0.015714 | 392.892 | 1.5683 | 3.8768 | 1.3099 | 1.0007 | 0.037438 | 1.1946 | 0.58934 | 3.2977 | -124.3316 | 55.6684 |  | 1000000000 | 1737805969 |  | 20.9009 | -16.9475 | -5.2946 | -107.384
41929.75 | 3.7665 | 1.3021 | 1.0001 | 0.015806 | 395.1798 | 1.5683 | 3.8978 | 1.3113 | 1.0007 | 0.037656 | 1.1966 | 0.59206 | 3.2323 | -124.4984 | 55.5016 |  | 1000000000 | 1758103935.0625 |  | 20.8975 | -16.8782 | -5.3566 | -107.6202
42172.5 | 3.7867 | 1.3035 | 1.0001 | 0.015897 | 397.4677 | 1.5683 | 3.9189 | 1.3128 | 1.0007 | 0.037874 | 1.1987 | 0.59477 | 3.1672 | -124.6646 | 55.3354 |  | 1000000000 | 1778519756.25 |  | 20.8941 | -16.8097 | -5.4184 | -107.8549
42415.25 | 3.807 | 1.305 | 1.0001 | 0.015989 | 399.7556 | 1.5683 | 3.94 | 1.3142 | 1.0007 | 0.038091 | 1.2008 | 0.59748 | 3.1023 | -124.8303 | 55.1697 |  | 1000000000 | 1799053432.5625 |  | 20.8908 | -16.742 | -5.48 | -108.0882
42658 | 3.8273 | 1.3064 | 1.0001 | 0.01608 | 402.0434 | 1.5683 | 3.9611 | 1.3156 | 1.0007 | 0.038309 | 1.203 | 0.60018 | 3.0376 | -124.9954 | 55.0046 |  | 1000000000 | 1819704964 |  | 20.8875 | -16.6753 | -5.5415 | -108.3201
42906.5 | 3.8481 | 1.3079 | 1.0001 | 0.016174 | 404.3855 | 1.5683 | 3.9827 | 1.317 | 1.0007 | 0.038532 | 1.2051 | 0.60293 | 2.9717 | -125.1638 | 54.8362 |  | 1000000000 | 1840967742.25 |  | 20.8843 | -16.6078 | -5.6041 | -108.5561
43155 | 3.8689 | 1.3094 | 1.0001 | 0.016268 | 406.7275 | 1.5683 | 4.0043 | 1.3184 | 1.0008 | 0.038755 | 1.2073 | 0.60567 | 2.906 | -125.3317 | 54.6683 |  | 1000000000 | 1862354025 |  | 20.8811 | -16.5411 | -5.6666 | -108.7905
43403.5 | 3.8897 | 1.3108 | 1.0001 | 0.016361 | 409.0696 | 1.5684 | 4.026 | 1.3198 | 1.0008 | 0.038978 | 1.2095 | 0.6084 | 2.8406 | -125.4989 | 54.5011 |  | 1000000000 | 1883863812.25 |  | 20.8779 | -16.4754 | -5.7288 | -109.0236
43652 | 3.9105 | 1.3122 | 1.0001 | 0.016455 | 411.4116 | 1.5684 | 4.0476 | 1.3212 | 1.0008 | 0.039201 | 1.2117 | 0.61112 | 2.7754 | -125.6656 | 54.3344 |  | 1000000000 | 1905497104 |  | 20.8748 | -16.4104 | -5.7909 | -109.2552
43906 | 3.9317 | 1.3136 | 1.0001 | 0.016551 | 413.8055 | 1.5684 | 4.0697 | 1.3225 | 1.0008 | 0.039429 | 1.2139 | 0.61389 | 2.709 | -125.8354 | 54.1646 |  | 1000000000 | 1927736836 |  | 20.8716 | -16.3449 | -5.8542 | -109.4905
44160 | 3.953 | 1.315 | 1.0001 | 0.016646 | 416.1994 | 1.5684 | 4.0918 | 1.3239 | 1.0008 | 0.039657 | 1.2162 | 0.61665 | 2.6429 | -126.0045 | 53.9955 |  | 1000000000 | 1950105600 |  | 20.8685 | -16.2802 | -5.9172 | -109.7243
44414 | 3.9743 | 1.3164 | 1.0001 | 0.016742 | 418.5933 | 1.5684 | 4.114 | 1.3253 | 1.0008 | 0.039885 | 1.2185 | 0.6194 | 2.577 | -126.1731 | 53.8269 |  | 1000000000 | 1972603396 |  | 20.8655 | -16.2164 | -5.98 | -109.9567
44668 | 3.9956 | 1.3178 | 1.0001 | 0.016838 | 420.9872 | 1.5684 | 4.1361 | 1.3266 | 1.0008 | 0.040112 | 1.2207 | 0.62214 | 2.5114 | -126.341 | 53.659 |  | 1000000000 | 1995230224 |  | 20.8625 | -16.1534 | -6.0427 | -110.1876
44928.25 | 4.0174 | 1.3192 | 1.0001 | 0.016936 | 423.44 | 1.5684 | 4.1588 | 1.328 | 1.0008 | 0.040346 | 1.2231 | 0.62494 | 2.4444 | -126.5124 | 53.4876 |  | 1000000000 | 2018547648.0625 |  | 20.8595 | -16.0897 | -6.1066 | -110.4228
45188.5 | 4.0393 | 1.3206 | 1.0001 | 0.017034 | 425.8928 | 1.5684 | 4.1815 | 1.3293 | 1.0008 | 0.040579 | 1.2254 | 0.62773 | 2.3777 | -126.6833 | 53.3167 |  | 1000000000 | 2042000532.25 |  | 20.8565 | -16.0268 | -6.1704 | -110.6565
45448.75 | 4.0611 | 1.322 | 1.0001 | 0.017132 | 428.3455 | 1.5685 | 4.2042 | 1.3306 | 1.0008 | 0.040813 | 1.2278 | 0.63051 | 2.3112 | -126.8534 | 53.1466 |  | 1000000000 | 2065588876.5625 |  | 20.8536 | -15.9647 | -6.2339 | -110.8887
45709 | 4.0829 | 1.3234 | 1.0001 | 0.01723 | 430.7983 | 1.5685 | 4.2269 | 1.332 | 1.0008 | 0.041046 | 1.2302 | 0.63327 | 2.245 | -127.023 | 52.977 |  | 1000000000 | 2089312681 |  | 20.8507 | -15.9035 | -6.2973 | -111.1195
45975.25 | 4.1053 | 1.3247 | 1.0002 | 0.017331 | 433.3077 | 1.5685 | 4.2502 | 1.3333 | 1.0009 | 0.041285 | 1.2326 | 0.63609 | 2.1775 | -127.1958 | 52.8042 |  | 1000000000 | 2113723612.5625 |  | 20.8478 | -15.8416 | -6.3619 | -111.3542
46241.5 | 4.1277 | 1.3261 | 1.0002 | 0.017431 | 435.817 | 1.5685 | 4.2734 | 1.3346 | 1.0009 | 0.041524 | 1.2351 | 0.6389 | 2.1102 | -127.3679 | 52.6321 |  | 1000000000 | 2138276322.25 |  | 20.845 | -15.7806 | -6.4263 | -111.5873
46507.75 | 4.15 | 1.3274 | 1.0002 | 0.017531 | 438.3264 | 1.5685 | 4.2967 | 1.3359 | 1.0009 | 0.041763 | 1.2375 | 0.6417 | 2.0432 | -127.5394 | 52.4606 |  | 1000000000 | 2162970810.0625 |  | 20.8422 | -15.7204 | -6.4905 | -111.819
46774 | 4.1724 | 1.3288 | 1.0002 | 0.017632 | 440.8357 | 1.5685 | 4.32 | 1.3372 | 1.0009 | 0.042002 | 1.24 | 0.64449 | 1.9765 | -127.7103 | 52.2897 |  | 1000000000 | 2187807076 |  | 20.8394 | -15.661 | -6.5545 | -112.0493
47046.25 | 4.1953 | 1.3301 | 1.0002 | 0.017734 | 443.4016 | 1.5685 | 4.3438 | 1.3385 | 1.0009 | 0.042246 | 1.2425 | 0.64733 | 1.9085 | -127.8843 | 52.1157 |  | 1000000000 | 2213349639.0625 |  | 20.8367 | -15.601 | -6.6197 | -112.2833
47318.5 | 4.2182 | 1.3315 | 1.0002 | 0.017837 | 445.9675 | 1.5686 | 4.3676 | 1.3398 | 1.0009 | 0.04249 | 1.245 | 0.65016 | 1.8408 | -128.0576 | 51.9424 |  | 1000000000 | 2239040442.25 |  | 20.8339 | -15.5419 | -6.6847 | -112.5158
47590.75 | 4.2411 | 1.3328 | 1.0002 | 0.017939 | 448.5334 | 1.5686 | 4.3914 | 1.3411 | 1.0009 | 0.042734 | 1.2476 | 0.65297 | 1.7733 | -128.2303 | 51.7697 |  | 1000000000 | 2264879485.5625 |  | 20.8312 | -15.4835 | -6.7494 | -112.7468
47863 | 4.2641 | 1.3341 | 1.0002 | 0.018042 | 451.0993 | 1.5686 | 4.4152 | 1.3423 | 1.0009 | 0.042978 | 1.2502 | 0.65578 | 1.7061 | -128.4023 | 51.5977 |  | 1000000000 | 2290866769 |  | 20.8286 | -15.426 | -6.814 | -112.9763
48141.75 | 4.2875 | 1.3354 | 1.0002 | 0.018147 | 453.7264 | 1.5686 | 4.4396 | 1.3436 | 1.0009 | 0.043228 | 1.2528 | 0.65864 | 1.6375 | -128.5777 | 51.4223 |  | 1000000000 | 2317628093.0625 |  | 20.8259 | -15.3678 | -6.8799 | -113.2099
48420.5 | 4.311 | 1.3367 | 1.0002 | 0.018252 | 456.3536 | 1.5686 | 4.464 | 1.3449 | 1.0009 | 0.043478 | 1.2554 | 0.66149 | 1.5692 | -128.7524 | 51.2476 |  | 1000000000 | 2344544820.25 |  | 20.8233 | -15.3105 | -6.9456 | -113.442
48699.25 | 4.3345 | 1.338 | 1.0002 | 0.018357 | 458.9807 | 1.5686 | 4.4884 | 1.3461 | 1.001 | 0.043728 | 1.2581 | 0.66433 | 1.5012 | -128.9264 | 51.0736 |  | 1000000000 | 2371616950.5625 |  | 20.8207 | -15.2539 | -7.0111 | -113.6725
48978 | 4.358 | 1.3393 | 1.0002 | 0.018462 | 461.6079 | 1.5686 | 4.5128 | 1.3474 | 1.001 | 0.043978 | 1.2607 | 0.66715 | 1.4334 | -129.0997 | 50.9003 |  | 1000000000 | 2398844484 |  | 20.8182 | -15.1981 | -7.0763 | -113.9016
49263.25 | 4.382 | 1.3406 | 1.0002 | 0.01857 | 464.2963 | 1.5686 | 4.5378 | 1.3486 | 1.001 | 0.044234 | 1.2634 | 0.67003 | 1.3643 | -129.2763 | 50.7237 |  | 1000000000 | 2426867800.5625 |  | 20.8156 | -15.1417 | -7.1429 | -114.1346
49548.5 | 4.4061 | 1.3418 | 1.0002 | 0.018677 | 466.9847 | 1.5687 | 4.5628 | 1.3498 | 1.001 | 0.04449 | 1.2662 | 0.6729 | 1.2954 | -129.4522 | 50.5478 |  | 1000000000 | 2455053852.25 |  | 20.8131 | -15.0862 | -7.2092 | -114.3661
49833.75 | 4.4301 | 1.3431 | 1.0002 | 0.018785 | 469.6731 | 1.5687 | 4.5878 | 1.3511 | 1.001 | 0.044746 | 1.2689 | 0.67575 | 1.2268 | -129.6274 | 50.3726 |  | 1000000000 | 2483402639.0625 |  | 20.8106 | -15.0314 | -7.2753 | -114.596
50119 | 4.4542 | 1.3444 | 1.0002 | 0.018892 | 472.3615 | 1.5687 | 4.6129 | 1.3523 | 1.001 | 0.045001 | 1.2717 | 0.6786 | 1.1585 | -129.8019 | 50.1981 |  | 1000000000 | 2511914161 |  | 20.8082 | -14.9774 | -7.3412 | -114.8245
50410.75 | 4.4788 | 1.3456 | 1.0002 | 0.019002 | 475.1112 | 1.5687 | 4.6385 | 1.3535 | 1.001 | 0.045263 | 1.2745 | 0.68149 | 1.0888 | -129.9796 | 50.0204 |  | 1000000000 | 2541243715.5625 |  | 20.8057 | -14.9229 | -7.4084 | -115.0567
50702.5 | 4.5035 | 1.3469 | 1.0002 | 0.019112 | 477.8609 | 1.5687 | 4.6641 | 1.3547 | 1.001 | 0.045524 | 1.2774 | 0.68438 | 1.0194 | -130.1565 | 49.8435 |  | 1000000000 | 2570743506.25 |  | 20.8033 | -14.8691 | -7.4754 | -115.2874
50994.25 | 4.5281 | 1.3481 | 1.0002 | 0.019222 | 480.6105 | 1.5687 | 4.6897 | 1.3559 | 1.001 | 0.045786 | 1.2802 | 0.68725 | 0.95032 | -130.3327 | 49.6673 |  | 1000000000 | 2600413533.0625 |  | 20.8009 | -14.8161 | -7.5421 | -115.5166
51286 | 4.5528 | 1.3493 | 1.0002 | 0.019332 | 483.3602 | 1.5687 | 4.7153 | 1.3571 | 1.0011 | 0.046048 | 1.2831 | 0.69011 | 0.88145 | -130.5081 | 49.4919 |  | 1000000000 | 2630253796 |  | 20.7986 | -14.7639 | -7.6086 | -115.7443
51584.75 | 4.578 | 1.3506 | 1.0002 | 0.019445 | 486.1758 | 1.5687 | 4.7415 | 1.3583 | 1.0011 | 0.046316 | 1.286 | 0.69302 | 0.8112 | -130.687 | 49.313 |  | 1000000000 | 2660986432.5625 |  | 20.7962 | -14.7111 | -7.6765 | -115.9759
51883.5 | 4.6033 | 1.3518 | 1.0002 | 0.019557 | 488.9915 | 1.5688 | 4.7678 | 1.3595 | 1.0011 | 0.046583 | 1.289 | 0.69592 | 0.74121 | -130.8651 | 49.1349 |  | 1000000000 | 2691897572.25 |  | 20.7939 | -14.6591 | -7.7442 | -116.206
52182.25 | 4.6285 | 1.353 | 1.0002 | 0.01967 | 491.8071 | 1.5688 | 4.794 | 1.3607 | 1.0011 | 0.046851 | 1.2919 | 0.69881 | 0.67148 | -131.0425 | 48.9575 |  | 1000000000 | 2722987215.0625 |  | 20.7916 | -14.6078 | -7.8116 | -116.4346
52481 | 4.6538 | 1.3542 | 1.0002 | 0.019782 | 494.6228 | 1.5688 | 4.8203 | 1.3618 | 1.0011 | 0.047119 | 1.2949 | 0.70169 | 0.60201 | -131.219 | 48.781 |  | 1000000000 | 2754255361 |  | 20.7893 | -14.5573 | -7.8788 | -116.6618
52786.5 | 4.6796 | 1.3554 | 1.0002 | 0.019897 | 497.502 | 1.5688 | 4.8471 | 1.363 | 1.0011 | 0.047393 | 1.2979 | 0.70461 | 0.53124 | -131.3988 | 48.6012 |  | 1000000000 | 2786414582.25 |  | 20.7871 | -14.5063 | -7.9473 | -116.8925
53092 | 4.7055 | 1.3566 | 1.0002 | 0.020013 | 500.3813 | 1.5688 | 4.874 | 1.3642 | 1.0011 | 0.047667 | 1.301 | 0.70753 | 0.46073 | -131.5778 | 48.4222 |  | 1000000000 | 2818760464 |  | 20.7848 | -14.4561 | -8.0156 | -117.1217
53397.5 | 4.7313 | 1.3578 | 1.0002 | 0.020128 | 503.2606 | 1.5688 | 4.9008 | 1.3653 | 1.0012 | 0.047941 | 1.3041 | 0.71043 | 0.39049 | -131.756 | 48.244 |  | 1000000000 | 2851293006.25 |  | 20.7826 | -14.4066 | -8.0837 | -117.3494
53703 | 4.7572 | 1.359 | 1.0002 | 0.020243 | 506.1398 | 1.5688 | 4.9277 | 1.3664 | 1.0012 | 0.048215 | 1.3072 | 0.71331 | 0.32051 | -131.9334 | 48.0666 |  | 1000000000 | 2884012209 |  | 20.7805 | -14.3578 | -8.1515 | -117.5755
54015.75 | 4.7837 | 1.3602 | 1.0002 | 0.020361 | 509.0874 | 1.5688 | 4.9552 | 1.3676 | 1.0012 | 0.048495 | 1.3103 | 0.71626 | 0.24913 | -132.1142 | 47.8858 |  | 1000000000 | 2917701248.0625 |  | 20.7783 | -14.3086 | -8.2207 | -117.8055
54328.5 | 4.8102 | 1.3614 | 1.0002 | 0.020478 | 512.035 | 1.5688 | 4.9828 | 1.3687 | 1.0012 | 0.048775 | 1.3135 | 0.71918 | 0.17802 | -132.2941 | 47.7059 |  | 1000000000 | 2951585912.25 |  | 20.7761 | -14.2601 | -8.2896 | -118.034
54641.25 | 4.8367 | 1.3625 | 1.0002 | 0.020596 | 514.9826 | 1.5689 | 5.0103 | 1.3699 | 1.0012 | 0.049056 | 1.3167 | 0.7221 | 0.10718 | -132.4733 | 47.5267 |  | 1000000000 | 2985666201.5625 |  | 20.774 | -14.2123 | -8.3584 | -118.2609
54954 | 4.8632 | 1.3637 | 1.0002 | 0.020714 | 517.9302 | 1.5689 | 5.0378 | 1.371 | 1.0012 | 0.049336 | 1.3199 | 0.725 | 0.036598 | -132.6516 | 47.3484 |  | 1000000000 | 3019942116 |  | 20.7719 | -14.1652 | -8.4269 | -118.4864
55274 | 4.8903 | 1.3649 | 1.0002 | 0.020835 | 520.9461 | 1.5689 | 5.066 | 1.3721 | 1.0012 | 0.049623 | 1.3231 | 0.72795 | -0.035349 | -132.8332 | 47.1668 |  | 55274 | 3055215076 |  | 20.7698 | -14.1178 | -8.4967 | -118.7155
55594 | 4.9174 | 1.366 | 1.0002 | 0.020955 | 523.9621 | 1.5689 | 5.0942 | 1.3732 | 1.0012 | 0.049909 | 1.3264 | 0.73089 | -0.10703 | -133.014 | 46.986 |  | 55594 | 3090692836 |  | 20.7678 | -14.071 | -8.5663 | -118.943
55914 | 4.9446 | 1.3671 | 1.0002 | 0.021076 | 526.978 | 1.5689 | 5.1224 | 1.3743 | 1.0013 | 0.050196 | 1.3297 | 0.73382 | -0.17843 | -133.194 | 46.806 |  | 55914 | 3126375396 |  | 20.7657 | -14.0249 | -8.6357 | -119.169
56234 | 4.9717 | 1.3683 | 1.0002 | 0.021197 | 529.9939 | 1.5689 | 5.1506 | 1.3754 | 1.0013 | 0.050483 | 1.3331 | 0.73673 | -0.24958 | -133.3731 | 46.6269 |  | 56234 | 3162262756 |  | 20.7637 | -13.9795 | -8.7048 | -119.3935
56561.5 | 4.9995 | 1.3694 | 1.0002 | 0.02132 | 533.0805 | 1.5689 | 5.1795 | 1.3765 | 1.0013 | 0.050777 | 1.3365 | 0.73969 | -0.32211 | -133.5555 | 46.4445 |  | 56561.5 | 3199203282.25 |  | 20.7617 | -13.9338 | -8.7753 | -119.6217
56889 | 5.0273 | 1.3705 | 1.0002 | 0.021443 | 536.1671 | 1.5689 | 5.2084 | 1.3776 | 1.0013 | 0.05107 | 1.3399 | 0.74265 | -0.39438 | -133.7371 | 46.2629 |  | 56889 | 3236358321 |  | 20.7597 | -13.8887 | -8.8456 | -119.8483
57216.5 | 5.0551 | 1.3717 | 1.0002 | 0.021567 | 539.2537 | 1.5689 | 5.2372 | 1.3787 | 1.0013 | 0.051364 | 1.3433 | 0.74558 | -0.46638 | -133.9178 | 46.0822 |  | 57216.5 | 3273727872.25 |  | 20.7578 | -13.8443 | -8.9157 | -120.0734
57544 | 5.0829 | 1.3728 | 1.0002 | 0.02169 | 542.3403 | 1.569 | 5.2661 | 1.3797 | 1.0013 | 0.051657 | 1.3467 | 0.7485 | -0.5381 | -134.0976 | 45.9024 |  | 57544 | 3311311936 |  | 20.7558 | -13.8006 | -8.9855 | -120.297
57879 | 5.1113 | 1.3739 | 1.0002 | 0.021816 | 545.4976 | 1.569 | 5.2957 | 1.3808 | 1.0014 | 0.051957 | 1.3502 | 0.75148 | -0.6112 | -134.2807 | 45.7193 |  | 57879 | 3349978641 |  | 20.7539 | -13.7566 | -9.0566 | -120.5241
58214 | 5.1398 | 1.375 | 1.0002 | 0.021943 | 548.6549 | 1.569 | 5.3252 | 1.3819 | 1.0014 | 0.052257 | 1.3538 | 0.75443 | -0.68402 | -134.4629 | 45.5371 |  | 58214 | 3388869796 |  | 20.752 | -13.7133 | -9.1275 | -120.7496
58549 | 5.1683 | 1.3761 | 1.0002 | 0.022069 | 551.8122 | 1.569 | 5.3548 | 1.3829 | 1.0014 | 0.052558 | 1.3573 | 0.75738 | -0.75656 | -134.6442 | 45.3558 |  | 58549 | 3427985401 |  | 20.7501 | -13.6706 | -9.1982 | -120.9736
58884 | 5.1967 | 1.3772 | 1.0002 | 0.022195 | 554.9695 | 1.569 | 5.3844 | 1.384 | 1.0014 | 0.052858 | 1.3609 | 0.76031 | -0.82884 | -134.8246 | 45.1754 |  | 58884 | 3467325456 |  | 20.7482 | -13.6285 | -9.2686 | -121.196
59227 | 5.2259 | 1.3783 | 1.0002 | 0.022324 | 558.2022 | 1.569 | 5.4147 | 1.385 | 1.0014 | 0.053165 | 1.3645 | 0.76329 | -0.90256 | -135.0084 | 44.9916 |  | 59227 | 3507837529 |  | 20.7464 | -13.5862 | -9.3405 | -121.4222
59570 | 5.255 | 1.3793 | 1.0003 | 0.022454 | 561.4349 | 1.569 | 5.445 | 1.3861 | 1.0014 | 0.053472 | 1.3682 | 0.76626 | -0.97601 | -135.1913 | 44.8087 |  | 59570 | 3548584900 |  | 20.7445 | -13.5445 | -9.4121 | -121.6468
59913 | 5.2842 | 1.3804 | 1.0003 | 0.022583 | 564.6676 | 1.569 | 5.4753 | 1.3871 | 1.0014 | 0.05378 | 1.3719 | 0.76921 | -1.0492 | -135.3733 | 44.6267 |  | 59913 | 3589567569 |  | 20.7427 | -13.5035 | -9.4834 | -121.8698
60256 | 5.3134 | 1.3815 | 1.0003 | 0.022712 | 567.9003 | 1.569 | 5.5056 | 1.3881 | 1.0015 | 0.054087 | 1.3756 | 0.77214 | -1.1221 | -135.5544 | 44.4456 |  | 60256 | 3630785536 |  | 20.7409 | -13.4631 | -9.5545 | -122.0913
60607 | 5.3432 | 1.3825 | 1.0003 | 0.022844 | 571.2084 | 1.569 | 5.5366 | 1.3892 | 1.0015 | 0.054401 | 1.3793 | 0.77513 | -1.1964 | -135.7387 | 44.2613 |  | 60607 | 3673208449 |  | 20.7391 | -13.4224 | -9.627 | -122.3164
60958 | 5.3731 | 1.3836 | 1.0003 | 0.022977 | 574.5165 | 1.5691 | 5.5676 | 1.3902 | 1.0015 | 0.054716 | 1.3831 | 0.77811 | -1.2704 | -135.9222 | 44.0778 |  | 60958 | 3715877764 |  | 20.7373 | -13.3824 | -9.6993 | -122.5398
61309 | 5.403 | 1.3846 | 1.0003 | 0.023109 | 577.8246 | 1.5691 | 5.5986 | 1.3912 | 1.0015 | 0.05503 | 1.387 | 0.78107 | -1.3442 | -136.1047 | 43.8953 |  | 61309 | 3758793481 |  | 20.7356 | -13.343 | -9.7713 | -122.7617
61660 | 5.4328 | 1.3857 | 1.0003 | 0.023241 | 581.1327 | 1.5691 | 5.6297 | 1.3922 | 1.0015 | 0.055345 | 1.3908 | 0.78401 | -1.4177 | -136.2862 | 43.7138 |  | 61660 | 3801955600 |  | 20.7339 | -13.3042 | -9.843 | -122.982
62019 | 5.4634 | 1.3867 | 1.0003 | 0.023376 | 584.5162 | 1.5691 | 5.6614 | 1.3932 | 1.0016 | 0.055666 | 1.3947 | 0.787 | -1.4925 | -136.471 | 43.529 |  | 62019 | 3846356361 |  | 20.7321 | -13.2652 | -9.9162 | -123.2058
62378 | 5.494 | 1.3878 | 1.0003 | 0.023512 | 587.8997 | 1.5691 | 5.6931 | 1.3942 | 1.0016 | 0.055988 | 1.3986 | 0.78998 | -1.5671 | -136.6548 | 43.3452 |  | 62378 | 3891014884 |  | 20.7304 | -13.2269 | -9.9891 | -123.4279
62737 | 5.5245 | 1.3888 | 1.0003 | 0.023647 | 591.2831 | 1.5691 | 5.7249 | 1.3952 | 1.0016 | 0.056309 | 1.4026 | 0.79294 | -1.6414 | -136.8376 | 43.1624 |  | 62737 | 3935931169 |  | 20.7287 | -13.1892 | -10.0617 | -123.6485
63096 | 5.5551 | 1.3898 | 1.0003 | 0.023782 | 594.6666 | 1.5691 | 5.7567 | 1.3962 | 1.0016 | 0.056631 | 1.4065 | 0.79588 | -1.7154 | -137.0195 | 42.9805 |  | 63096 | 3981105216 |  | 20.7271 | -13.152 | -10.134 | -123.8675
63463.25 | 5.5864 | 1.3908 | 1.0003 | 0.023921 | 598.1279 | 1.5691 | 5.7892 | 1.3972 | 1.0016 | 0.05696 | 1.4106 | 0.79888 | -1.7909 | -137.2046 | 42.7954 |  | 63463.25 | 4027584100.5625 |  | 20.7254 | -13.1147 | -10.2078 | -124.0899
63830.5 | 5.6177 | 1.3918 | 1.0003 | 0.024059 | 601.5891 | 1.5691 | 5.8217 | 1.3982 | 1.0016 | 0.057289 | 1.4146 | 0.80186 | -1.866 | -137.3887 | 42.6113 |  | 63830.5 | 4074332730.25 |  | 20.7237 | -13.078 | -10.2813 | -124.3107
64197.75 | 5.649 | 1.3928 | 1.0003 | 0.024197 | 605.0504 | 1.5691 | 5.8542 | 1.3991 | 1.0017 | 0.057618 | 1.4187 | 0.80482 | -1.9409 | -137.5718 | 42.4282 |  | 64197.75 | 4121351105.0625 |  | 20.7221 | -13.0419 | -10.3545 | -124.5299
64565 | 5.6803 | 1.3938 | 1.0003 | 0.024336 | 608.5116 | 1.5692 | 5.8867 | 1.4001 | 1.0017 | 0.057946 | 1.4228 | 0.80776 | -2.0155 | -137.754 | 42.246 |  | 64565 | 4168639225 |  | 20.7205 | -13.0065 | -10.4275 | -124.7475
64941 | 5.7124 | 1.3948 | 1.0003 | 0.024477 | 612.0553 | 1.5692 | 5.92 | 1.4011 | 1.0017 | 0.058283 | 1.427 | 0.81076 | -2.0916 | -137.9395 | 42.0605 |  | 64941 | 4217333481 |  | 20.7189 | -12.9707 | -10.502 | -124.9688
65317 | 5.7444 | 1.3958 | 1.0003 | 0.024619 | 615.599 | 1.5692 | 5.9533 | 1.402 | 1.0017 | 0.05862 | 1.4312 | 0.81374 | -2.1673 | -138.124 | 41.876 |  | 65317 | 4266310489 |  | 20.7173 | -12.9357 | -10.5762 | -125.1883
65693 | 5.7765 | 1.3968 | 1.0003 | 0.024761 | 619.1427 | 1.5692 | 5.9866 | 1.403 | 1.0017 | 0.058956 | 1.4354 | 0.81671 | -2.2428 | -138.3075 | 41.6925 |  | 65693 | 4315570249 |  | 20.7157 | -12.9012 | -10.6501 | -125.4063
66069 | 5.8086 | 1.3978 | 1.0003 | 0.024902 | 622.6865 | 1.5692 | 6.0199 | 1.4039 | 1.0018 | 0.059293 | 1.4397 | 0.81966 | -2.318 | -138.49 | 41.51 |  | 66069 | 4365112761 |  | 20.7142 | -12.8673 | -10.7237 | -125.6227
66453.75 | 5.8414 | 1.3988 | 1.0003 | 0.025047 | 626.3126 | 1.5692 | 6.054 | 1.4049 | 1.0018 | 0.059638 | 1.444 | 0.82266 | -2.3947 | -138.6757 | 41.3243 |  | 66453.75 | 4416100889.0625 |  | 20.7126 | -12.8332 | -10.7988 | -125.8426
66838.5 | 5.8742 | 1.3997 | 1.0003 | 0.025192 | 629.9388 | 1.5692 | 6.0881 | 1.4058 | 1.0018 | 0.059982 | 1.4484 | 0.82564 | -2.4711 | -138.8605 | 41.1395 |  | 66838.5 | 4467385082.25 |  | 20.7111 | -12.7997 | -10.8737 | -126.0607
67223.25 | 5.9071 | 1.4007 | 1.0003 | 0.025337 | 633.565 | 1.5692 | 6.1222 | 1.4067 | 1.0018 | 0.060326 | 1.4528 | 0.8286 | -2.5471 | -139.0441 | 40.9559 |  | 67223.25 | 4518965340.5625 |  | 20.7096 | -12.7668 | -10.9482 | -126.2773
67608 | 5.9399 | 1.4016 | 1.0003 | 0.025482 | 637.1912 | 1.5692 | 6.1563 | 1.4076 | 1.0018 | 0.060671 | 1.4571 | 0.83155 | -2.6229 | -139.2268 | 40.7732 |  | 67608 | 4570841664 |  | 20.7081 | -12.7345 | -11.0225 | -126.4923
68001.75 | 5.9735 | 1.4026 | 1.0003 | 0.02563 | 640.9022 | 1.5692 | 6.1912 | 1.4086 | 1.0019 | 0.061023 | 1.4616 | 0.83455 | -2.7002 | -139.4127 | 40.5873 |  | 68001.75 | 4624238003.0625 |  | 20.7066 | -12.7021 | -11.0983 | -126.7107
68395.5 | 6.0072 | 1.4035 | 1.0003 | 0.025779 | 644.6132 | 1.5692 | 6.2261 | 1.4095 | 1.0019 | 0.061376 | 1.4661 | 0.83753 | -2.7771 | -139.5976 | 40.4024 |  | 68395.5 | 4677944420.25 |  | 20.7051 | -12.6702 | -11.1737 | -126.9274
68789.25 | 6.0408 | 1.4045 | 1.0003 | 0.025927 | 648.3242 | 1.5693 | 6.2611 | 1.4104 | 1.0019 | 0.061728 | 1.4707 | 0.84049 | -2.8538 | -139.7814 | 40.2186 |  | 68789.25 | 4731960915.5625 |  | 20.7036 | -12.6389 | -11.2489 | -127.1425
69183 | 6.0744 | 1.4054 | 1.0003 | 0.026075 | 652.0352 | 1.5693 | 6.296 | 1.4113 | 1.0019 | 0.062081 | 1.4752 | 0.84344 | -2.9302 | -139.9642 | 40.0358 |  | 69183 | 4786287489 |  | 20.7022 | -12.6082 | -11.3239 | -127.3561
69586 | 6.1088 | 1.4064 | 1.0003 | 0.026227 | 655.8334 | 1.5693 | 6.3317 | 1.4122 | 1.002 | 0.062441 | 1.4798 | 0.84644 | -3.0081 | -140.1502 | 39.8498 |  | 69586 | 4842211396 |  | 20.7007 | -12.5773 | -11.4003 | -127.5729
69989 | 6.1433 | 1.4073 | 1.0003 | 0.026379 | 659.6315 | 1.5693 | 6.3675 | 1.4131 | 1.002 | 0.062802 | 1.4845 | 0.84941 | -3.0856 | -140.3352 | 39.6648 |  | 69989 | 4898460121 |  | 20.6993 | -12.547 | -11.4764 | -127.7882
70392 | 6.1777 | 1.4082 | 1.0004 | 0.026531 | 663.4297 | 1.5693 | 6.4033 | 1.414 | 1.002 | 0.063163 | 1.4892 | 0.85238 | -3.1629 | -140.5191 | 39.4809 |  | 70392 | 4955033664 |  | 20.6978 | -12.5173 | -11.5522 | -128.0018
70795 | 6.2122 | 1.4091 | 1.0004 | 0.026683 | 667.2279 | 1.5693 | 6.439 | 1.4149 | 1.002 | 0.063523 | 1.4939 | 0.85532 | -3.2398 | -140.702 | 39.298 |  | 70795 | 5011932025 |  | 20.6964 | -12.4881 | -11.6278 | -128.2138
71207.25 | 6.2474 | 1.41 | 1.0004 | 0.026838 | 671.1133 | 1.5693 | 6.4756 | 1.4158 | 1.002 | 0.063892 | 1.4987 | 0.85831 | -3.3183 | -140.8879 | 39.1121 |  | 71207.25 | 5070472452.5625 |  | 20.695 | -12.4589 | -11.7048 | -128.4291
71619.5 | 6.2826 | 1.4109 | 1.0004 | 0.026993 | 674.9986 | 1.5693 | 6.5122 | 1.4166 | 1.0021 | 0.064261 | 1.5035 | 0.86128 | -3.3964 | -141.0728 | 38.9272 |  | 71619.5 | 5129352780.25 |  | 20.6936 | -12.4302 | -11.7815 | -128.6426
72031.75 | 6.3179 | 1.4118 | 1.0004 | 0.027149 | 678.884 | 1.5693 | 6.5488 | 1.4175 | 1.0021 | 0.06463 | 1.5083 | 0.86424 | -3.4742 | -141.2566 | 38.7434 |  | 72031.75 | 5188573008.0625 |  | 20.6922 | -12.402 | -11.858 | -128.8546
72444 | 6.3531 | 1.4127 | 1.0004 | 0.027304 | 682.7693 | 1.5693 | 6.5854 | 1.4184 | 1.0021 | 0.064999 | 1.5132 | 0.86718 | -3.5517 | -141.4393 | 38.5607 |  | 72444 | 5248133136 |  | 20.6909 | -12.3744 | -11.9341 | -129.0649
72865.75 | 6.3892 | 1.4136 | 1.0004 | 0.027463 | 686.7442 | 1.5693 | 6.6229 | 1.4192 | 1.0021 | 0.065376 | 1.5182 | 0.87016 | -3.6307 | -141.6252 | 38.3748 |  | 72865.75 | 5309417523.0625 |  | 20.6895 | -12.3467 | -12.0118 | -129.2784
73287.5 | 6.4253 | 1.4145 | 1.0004 | 0.027622 | 690.7191 | 1.5693 | 6.6603 | 1.4201 | 1.0022 | 0.065754 | 1.5231 | 0.87313 | -3.7094 | -141.8099 | 38.1901 |  | 73287.5 | 5371057656.25 |  | 20.6882 | -12.3196 | -12.0891 | -129.4903
73709.25 | 6.4614 | 1.4154 | 1.0004 | 0.027781 | 694.694 | 1.5694 | 6.6978 | 1.4209 | 1.0022 | 0.066131 | 1.5281 | 0.87608 | -3.7878 | -141.9936 | 38.0064 |  | 73709.25 | 5433053535.5625 |  | 20.6868 | -12.293 | -12.1661 | -129.7005
74131 | 6.4975 | 1.4163 | 1.0004 | 0.027939 | 698.6689 | 1.5694 | 6.7353 | 1.4218 | 1.0022 | 0.066508 | 1.5331 | 0.87901 | -3.8658 | -142.1762 | 37.8238 |  | 74131 | 5495405161 |  | 20.6855 | -12.267 | -12.2429 | -129.9092
74562.75 | 6.5344 | 1.4172 | 1.0004 | 0.028102 | 702.7381 | 1.5694 | 6.7737 | 1.4226 | 1.0022 | 0.066894 | 1.5383 | 0.88199 | -3.9454 | -142.3619 | 37.6381 |  | 74562.75 | 5559603687.5625 |  | 20.6842 | -12.2409 | -12.3212 | -130.121
74994.5 | 6.5714 | 1.418 | 1.0004 | 0.028265 | 706.8072 | 1.5694 | 6.812 | 1.4235 | 1.0023 | 0.067281 | 1.5434 | 0.88495 | -4.0247 | -142.5466 | 37.4534 |  | 74994.5 | 5624175030.25 |  | 20.6829 | -12.2153 | -12.3991 | -130.3313
75426.25 | 6.6083 | 1.4189 | 1.0004 | 0.028427 | 710.8764 | 1.5694 | 6.8504 | 1.4243 | 1.0023 | 0.067667 | 1.5486 | 0.88789 | -4.1037 | -142.7301 | 37.2699 |  | 75426.25 | 5689119189.0625 |  | 20.6816 | -12.1903 | -12.4768 | -130.5399
75858 | 6.6453 | 1.4197 | 1.0004 | 0.02859 | 714.9455 | 1.5694 | 6.8888 | 1.4251 | 1.0023 | 0.068053 | 1.5538 | 0.89081 | -4.1824 | -142.9126 | 37.0874 |  | 75858 | 5754436164 |  | 20.6803 | -12.1658 | -12.5542 | -130.7468
76299.75 | 6.6831 | 1.4206 | 1.0004 | 0.028756 | 719.1089 | 1.5694 | 6.928 | 1.4259 | 1.0023 | 0.068448 | 1.5591 | 0.89378 | -4.2626 | -143.0981 | 36.9019 |  | 76299.75 | 5821651850.0625 |  | 20.679 | -12.1412 | -12.6331 | -130.9569
76741.5 | 6.7209 | 1.4215 | 1.0004 | 0.028923 | 723.2723 | 1.5694 | 6.9673 | 1.4268 | 1.0024 | 0.068843 | 1.5644 | 0.89674 | -4.3424 | -143.2825 | 36.7175 |  | 76741.5 | 5889257822.25 |  | 20.6777 | -12.1172 | -12.7117 | -131.1653
77183.25 | 6.7588 | 1.4223 | 1.0004 | 0.029089 | 727.4357 | 1.5694 | 7.0066 | 1.4276 | 1.0024 | 0.069238 | 1.5697 | 0.89967 | -4.422 | -143.4658 | 36.5342 |  | 77183.25 | 5957254080.5625 |  | 20.6765 | -12.0937 | -12.79 | -131.3721
77625 | 6.7966 | 1.4231 | 1.0004 | 0.029256 | 731.5991 | 1.5694 | 7.0459 | 1.4284 | 1.0024 | 0.069633 | 1.5751 | 0.90258 | -4.5012 | -143.6479 | 36.3521 |  | 77625 | 6025640625 |  | 20.6752 | -12.0707 | -12.8679 | -131.5772
78077 | 6.8353 | 1.424 | 1.0004 | 0.029426 | 735.8591 | 1.5694 | 7.0861 | 1.4292 | 1.0025 | 0.070037 | 1.5806 | 0.90554 | -4.5819 | -143.8331 | 36.1669 |  | 78077 | 6096017929 |  | 20.674 | -12.0477 | -12.9474 | -131.7854
78529 | 6.8741 | 1.4248 | 1.0004 | 0.029596 | 740.1191 | 1.5694 | 7.1263 | 1.43 | 1.0025 | 0.070441 | 1.5861 | 0.90849 | -4.6623 | -144.0172 | 35.9828 |  | 78529 | 6166803841 |  | 20.6727 | -12.0252 | -13.0266 | -131.992
78981 | 6.9128 | 1.4256 | 1.0004 | 0.029766 | 744.3791 | 1.5695 | 7.1665 | 1.4308 | 1.0025 | 0.070845 | 1.5916 | 0.91141 | -4.7424 | -144.2002 | 35.7998 |  | 78981 | 6237998361 |  | 20.6715 | -12.0033 | -13.1055 | -132.1969
79433 | 6.9515 | 1.4264 | 1.0004 | 0.029937 | 748.6391 | 1.5695 | 7.2067 | 1.4316 | 1.0025 | 0.071249 | 1.5971 | 0.91431 | -4.8222 | -144.382 | 35.618 |  | 79433 | 6309601489 |  | 20.6703 | -11.9818 | -13.184 | -132.4001
79895.5 | 6.9912 | 1.4273 | 1.0005 | 0.030111 | 752.998 | 1.5695 | 7.2479 | 1.4324 | 1.0026 | 0.071663 | 1.6028 | 0.91726 | -4.9035 | -144.5668 | 35.4332 |  | 79895.5 | 6383290920.25 |  | 20.6691 | -11.9603 | -13.2641 | -132.6065
80358 | 7.0308 | 1.4281 | 1.0005 | 0.030285 | 757.357 | 1.5695 | 7.2891 | 1.4332 | 1.0026 | 0.072076 | 1.6084 | 0.92019 | -4.9845 | -144.7505 | 35.2495 |  | 80358 | 6457408164 |  | 20.6679 | -11.9394 | -13.3439 | -132.8111
80820.5 | 7.0705 | 1.4289 | 1.0005 | 0.030459 | 761.7159 | 1.5695 | 7.3302 | 1.4339 | 1.0026 | 0.07249 | 1.6141 | 0.92311 | -5.0652 | -144.933 | 35.067 |  | 80820.5 | 6531953220.25 |  | 20.6667 | -11.919 | -13.4234 | -133.0141
81283 | 7.1101 | 1.4297 | 1.0005 | 0.030633 | 766.0749 | 1.5695 | 7.3714 | 1.4347 | 1.0027 | 0.072903 | 1.6198 | 0.926 | -5.1455 | -145.1144 | 34.8856 |  | 81283 | 6606926089 |  | 20.6655 | -11.899 | -13.5025 | -133.2154
81756.25 | 7.1507 | 1.4305 | 1.0005 | 0.030812 | 770.5352 | 1.5695 | 7.4135 | 1.4355 | 1.0027 | 0.073326 | 1.6257 | 0.92894 | -5.2274 | -145.2988 | 34.7012 |  | 81756.25 | 6684084414.0625 |  | 20.6643 | -11.8791 | -13.5832 | -133.4197
82229.5 | 7.1913 | 1.4313 | 1.0005 | 0.03099 | 774.9954 | 1.5695 | 7.4557 | 1.4363 | 1.0027 | 0.073749 | 1.6315 | 0.93185 | -5.3089 | -145.4821 | 34.5179 |  | 82229.5 | 6761690670.25 |  | 20.6631 | -11.8597 | -13.6635 | -133.6224
82702.75 | 7.2319 | 1.4321 | 1.0005 | 0.031168 | 779.4557 | 1.5695 | 7.4978 | 1.437 | 1.0028 | 0.074172 | 1.6374 | 0.93475 | -5.3901 | -145.6641 | 34.3359 |  | 82702.75 | 6839744857.5625 |  | 20.662 | -11.8407 | -13.7436 | -133.8234
83176 | 7.2725 | 1.4329 | 1.0005 | 0.031346 | 783.916 | 1.5695 | 7.5399 | 1.4378 | 1.0028 | 0.074595 | 1.6433 | 0.93763 | -5.471 | -145.845 | 34.155 |  | 83176 | 6918246976 |  | 20.6608 | -11.8223 | -13.8233 | -134.0227
83660.5 | 7.314 | 1.4336 | 1.0005 | 0.031529 | 788.4823 | 1.5695 | 7.5831 | 1.4385 | 1.0028 | 0.075027 | 1.6493 | 0.94056 | -5.5534 | -146.0291 | 33.9709 |  | 83660.5 | 6999079260.25 |  | 20.6597 | -11.8039 | -13.9046 | -134.2252
84145 | 7.3556 | 1.4344 | 1.0005 | 0.031711 | 793.0486 | 1.5695 | 7.6262 | 1.4393 | 1.0029 | 0.07546 | 1.6554 | 0.94346 | -5.6356 | -146.2119 | 33.7881 |  | 84145 | 7080381025 |  | 20.6585 | -11.786 | -13.9856 | -134.4259
84629.5 | 7.3972 | 1.4352 | 1.0005 | 0.031894 | 797.6149 | 1.5695 | 7.6694 | 1.44 | 1.0029 | 0.075893 | 1.6614 | 0.94635 | -5.7173 | -146.3935 | 33.6065 |  | 84629.5 | 7162152270.25 |  | 20.6574 | -11.7686 | -14.0662 | -134.625
85114 | 7.4387 | 1.436 | 1.0005 | 0.032076 | 802.1812 | 1.5695 | 7.7126 | 1.4408 | 1.0029 | 0.076326 | 1.6675 | 0.94921 | -5.7988 | -146.574 | 33.426 |  | 85114 | 7244392996 |  | 20.6562 | -11.7516 | -14.1466 | -134.8224
85609.5 | 7.4813 | 1.4367 | 1.0005 | 0.032263 | 806.8511 | 1.5696 | 7.7567 | 1.4415 | 1.003 | 0.076769 | 1.6737 | 0.95212 | -5.8818 | -146.7573 | 33.2427 |  | 85609.5 | 7328986490.25 |  | 20.6551 | -11.7347 | -14.2284 | -135.0226
86105 | 7.5238 | 1.4375 | 1.0005 | 0.032449 | 811.5211 | 1.5696 | 7.8009 | 1.4423 | 1.003 | 0.077211 | 1.68 | 0.95501 | -5.9644 | -146.9395 | 33.0605 |  | 86105 | 7414071025 |  | 20.654 | -11.7183 | -14.3099 | -135.2212
86600.5 | 7.5663 | 1.4382 | 1.0005 | 0.032636 | 816.1911 | 1.5696 | 7.845 | 1.443 | 1.003 | 0.077654 | 1.6862 | 0.95788 | -6.0467 | -147.1205 | 32.8795 |  | 86600.5 | 7499646600.25 |  | 20.6529 | -11.7024 | -14.3911 | -135.418
87096 | 7.6089 | 1.439 | 1.0005 | 0.032823 | 820.8611 | 1.5696 | 7.8892 | 1.4437 | 1.0031 | 0.078096 | 1.6925 | 0.96073 | -6.1286 | -147.3002 | 32.6998 |  | 87096 | 7585713216 |  | 20.6518 | -11.687 | -14.4719 | -135.6133
87603.25 | 7.6524 | 1.4397 | 1.0005 | 0.033014 | 825.6418 | 1.5696 | 7.9344 | 1.4444 | 1.0031 | 0.078549 | 1.6989 | 0.96363 | -6.2122 | -147.483 | 32.517 |  | 87603.25 | 7674329410.5625 |  | 20.6507 | -11.6716 | -14.5544 | -135.8114
88110.5 | 7.696 | 1.4405 | 1.0006 | 0.033205 | 830.4225 | 1.5696 | 7.9796 | 1.4451 | 1.0031 | 0.079002 | 1.7053 | 0.9665 | -6.2954 | -147.6647 | 32.3353 |  | 88110.5 | 7763460210.25 |  | 20.6496 | -11.6567 | -14.6365 | -136.0079
88617.75 | 7.7395 | 1.4412 | 1.0006 | 0.033396 | 835.2032 | 1.5696 | 8.0248 | 1.4459 | 1.0032 | 0.079455 | 1.7118 | 0.96936 | -6.3782 | -147.845 | 32.155 |  | 88617.75 | 7853105615.0625 |  | 20.6485 | -11.6423 | -14.7182 | -136.2028
89125 | 7.7831 | 1.442 | 1.0006 | 0.033587 | 839.9839 | 1.5696 | 8.07 | 1.4466 | 1.0032 | 0.079908 | 1.7183 | 0.97219 | -6.4608 | -148.0243 | 31.9757 |  | 89125 | 7943265625 |  | 20.6474 | -11.6283 | -14.7997 | -136.396
89644 | 7.8277 | 1.4427 | 1.0006 | 0.033782 | 844.8754 | 1.5696 | 8.1163 | 1.4473 | 1.0032 | 0.080371 | 1.7249 | 0.97507 | -6.5448 | -148.2064 | 31.7936 |  | 89644 | 8036046736 |  | 20.6463 | -11.6144 | -14.8826 | -136.5919
90163 | 7.8723 | 1.4434 | 1.0006 | 0.033978 | 849.7668 | 1.5696 | 8.1626 | 1.448 | 1.0033 | 0.080835 | 1.7315 | 0.97792 | -6.6286 | -148.3873 | 31.6127 |  | 90163 | 8129366569 |  | 20.6452 | -11.601 | -14.9653 | -136.7862
90682 | 7.9169 | 1.4441 | 1.0006 | 0.034173 | 854.6583 | 1.5696 | 8.2089 | 1.4487 | 1.0033 | 0.081298 | 1.7382 | 0.98076 | -6.7119 | -148.567 | 31.433 |  | 90682 | 8223225124 |  | 20.6441 | -11.5881 | -15.0476 | -136.9789
91201 | 7.9614 | 1.4449 | 1.0006 | 0.034368 | 859.5498 | 1.5696 | 8.2552 | 1.4494 | 1.0034 | 0.081761 | 1.7448 | 0.98358 | -6.795 | -148.7455 | 31.2545 |  | 91201 | 8317622401 |  | 20.6431 | -11.5756 | -15.1296 | -137.1699
91732 | 8.0071 | 1.4456 | 1.0006 | 0.034568 | 864.5543 | 1.5696 | 8.3025 | 1.4501 | 1.0034 | 0.082235 | 1.7517 | 0.98644 | -6.8796 | -148.9268 | 31.0732 |  | 91732 | 8414759824 |  | 20.642 | -11.5632 | -15.2131 | -137.3636
92263 | 8.0527 | 1.4463 | 1.0006 | 0.034768 | 869.5589 | 1.5696 | 8.3499 | 1.4507 | 1.0034 | 0.082709 | 1.7585 | 0.98927 | -6.9638 | -149.107 | 30.893 |  | 92263 | 8512461169 |  | 20.6409 | -11.5513 | -15.2963 | -137.5556
92794 | 8.0983 | 1.447 | 1.0006 | 0.034968 | 874.5634 | 1.5697 | 8.3973 | 1.4514 | 1.0035 | 0.083183 | 1.7654 | 0.99209 | -7.0477 | -149.2859 | 30.7141 |  | 92794 | 8610726436 |  | 20.6399 | -11.5399 | -15.3791 | -137.746
93325 | 8.144 | 1.4477 | 1.0006 | 0.035168 | 879.568 | 1.5697 | 8.4446 | 1.4521 | 1.0035 | 0.083656 | 1.7723 | 0.99489 | -7.1312 | -149.4636 | 30.5364 |  | 93325 | 8709555625 |  | 20.6388 | -11.5289 | -15.4616 | -137.9347
93868.5 | 8.1907 | 1.4484 | 1.0006 | 0.035373 | 884.6903 | 1.5697 | 8.4931 | 1.4528 | 1.0036 | 0.084141 | 1.7793 | 0.99773 | -7.2164 | -149.6442 | 30.3558 |  | 93868.5 | 8811295292.25 |  | 20.6378 | -11.518 | -15.5457 | -138.1262
94412 | 8.2374 | 1.4491 | 1.0006 | 0.035577 | 889.8127 | 1.5697 | 8.5416 | 1.4535 | 1.0036 | 0.084626 | 1.7864 | 1.0005 | -7.3011 | -149.8237 | 30.1763 |  | 94412 | 8913625744 |  | 20.6367 | -11.5076 | -15.6294 | -138.3161
94955.5 | 8.2841 | 1.4498 | 1.0006 | 0.035782 | 894.9351 | 1.5697 | 8.5901 | 1.4541 | 1.0036 | 0.085111 | 1.7934 | 1.0033 | -7.3855 | -150.0018 | 29.9982 |  | 94955.5 | 9016546980.25 |  | 20.6357 | -11.4976 | -15.7128 | -138.5042
95499 | 8.3308 | 1.4505 | 1.0006 | 0.035987 | 900.0574 | 1.5697 | 8.6386 | 1.4548 | 1.0037 | 0.085596 | 1.8005 | 1.0061 | -7.4696 | -150.1788 | 29.8212 |  | 95499 | 9120059001 |  | 20.6347 | -11.488 | -15.7958 | -138.6907
96611.5 | 8.4265 | 1.4518 | 1.0007 | 0.036406 | 910.5425 | 1.5697 | 8.7379 | 1.4561 | 1.0038 | 0.086588 | 1.815 | 1.0117 | -7.6406 | -150.5372 | 29.4628 |  | 96611.5 | 9333781932.25 |  | 20.6326 | -11.4697 | -15.9647 | -139.0675
97724 | 8.5222 | 1.4532 | 1.0007 | 0.036824 | 921.0275 | 1.5697 | 8.8372 | 1.4574 | 1.0038 | 0.08758 | 1.8296 | 1.0173 | -7.8101 | -150.8908 | 29.1092 |  | 97724 | 9549980176 |  | 20.6306 | -11.4531 | -16.1322 | -139.4376
98862 | 8.6201 | 1.4545 | 1.0007 | 0.037253 | 931.7529 | 1.5697 | 8.9388 | 1.4587 | 1.0039 | 0.088595 | 1.8446 | 1.0229 | -7.982 | -151.2473 | 28.7527 |  | 98862 | 9773695044 |  | 20.6285 | -11.4378 | -16.302 | -139.8095
100000 | 8.718 | 1.4558 | 1.0007 | 0.037681 | 942.4783 | 1.5697 | 9.0404 | 1.46 | 1.004 | 0.089609 | 1.8596 | 1.0284 | -8.1525 | -151.599 | 28.401 |  | 100000 | 10000000000 |  | 20.6265 | -11.4241 | -16.4705 | -140.1748
101165 | 8.8182 | 1.4571 | 1.0007 | 0.03812 | 953.4582 | 1.5697 | 9.1445 | 1.4612 | 1.0041 | 0.090647 | 1.8751 | 1.0339 | -8.3254 | -151.9539 | 28.0461 |  | 101165 | 10234357225 |  | 20.6245 | -11.4118 | -16.6414 | -140.5421
102330 | 8.9184 | 1.4584 | 1.0007 | 0.038558 | 964.438 | 1.5698 | 9.2485 | 1.4625 | 1.0042 | 0.091685 | 1.8906 | 1.0393 | -8.4969 | -152.3038 | 27.6962 |  | 102330 | 10471428900 |  | 20.6225 | -11.401 | -16.8109 | -140.9028
103520 | 9.0209 | 1.4597 | 1.0008 | 0.039006 | 975.6535 | 1.5698 | 9.3548 | 1.4637 | 1.0043 | 0.092745 | 1.9064 | 1.0448 | -8.6706 | -152.6563 | 27.3437 |  | 103520 | 10716390400 |  | 20.6204 | -11.3916 | -16.9825 | -141.2646
104710 | 9.1233 | 1.461 | 1.0008 | 0.039454 | 986.869 | 1.5698 | 9.4611 | 1.4649 | 1.0044 | 0.093805 | 1.9224 | 1.0502 | -8.8427 | -153.0037 | 26.9963 |  | 104710 | 10964184100 |  | 20.6185 | -11.3838 | -17.1527 | -141.6198
105930 | 9.2283 | 1.4622 | 1.0008 | 0.039913 | 998.3672 | 1.5698 | 9.5702 | 1.4661 | 1.0045 | 0.094892 | 1.9387 | 1.0557 | -9.0177 | -153.3548 | 26.6452 |  | 105930 | 11221164900 |  | 20.6165 | -11.3774 | -17.3256 | -141.9774
107150 | 9.3334 | 1.4634 | 1.0008 | 0.040373 | 1009.8655 | 1.5698 | 9.6792 | 1.4673 | 1.0046 | 0.095978 | 1.9552 | 1.061 | -9.1911 | -153.7009 | 26.2991 |  | 107150 | 11481122500 |  | 20.6145 | -11.3725 | -17.4971 | -142.3284
108400 | 9.441 | 1.4647 | 1.0008 | 0.040843 | 1021.6464 | 1.5698 | 9.7909 | 1.4685 | 1.0047 | 0.097091 | 1.972 | 1.0664 | -9.3672 | -154.0504 | 25.9496 |  | 108400 | 11750560000 |  | 20.6125 | -11.369 | -17.6712 | -142.6815
109650 | 9.5487 | 1.4659 | 1.0009 | 0.041314 | 1033.4274 | 1.5698 | 9.9026 | 1.4696 | 1.0048 | 0.098203 | 1.989 | 1.0717 | -9.5417 | -154.3949 | 25.6051 |  | 109650 | 12023122500 |  | 20.6105 | -11.367 | -17.8437 | -143.028
110925 | 9.6585 | 1.4671 | 1.0009 | 0.041793 | 1045.444 | 1.5698 | 10.0166 | 1.4708 | 1.005 | 0.099338 | 2.0063 | 1.0771 | -9.7182 | -154.7413 | 25.2587 |  | 110925 | 12304355625 |  | 20.6085 | -11.3664 | -18.0182 | -143.3748
112200 | 9.7683 | 1.4682 | 1.0009 | 0.042273 | 1057.4606 | 1.5699 | 10.1306 | 1.4719 | 1.0051 | 0.10047 | 2.0237 | 1.0823 | -9.893 | -155.0826 | 24.9174 |  | 112200 | 12588840000 |  | 20.6066 | -11.3674 | -18.1911 | -143.7152
113510 | 9.8812 | 1.4694 | 1.0009 | 0.042766 | 1069.807 | 1.5699 | 10.2477 | 1.4731 | 1.0052 | 0.10164 | 2.0416 | 1.0876 | -10.0711 | -155.4282 | 24.5718 |  | 113510 | 12884520100 |  | 20.6046 | -11.3698 | -18.3672 | -144.0584
114820 | 9.994 | 1.4706 | 1.0009 | 0.043259 | 1082.1535 | 1.5699 | 10.3649 | 1.4742 | 1.0053 | 0.1028 | 2.0595 | 1.0929 | -10.2476 | -155.7688 | 24.2312 |  | 114820 | 13183632400 |  | 20.6026 | -11.3736 | -18.5417 | -144.3951
116155 | 10.1091 | 1.4717 | 1.001 | 0.043761 | 1094.7355 | 1.5699 | 10.4843 | 1.4753 | 1.0054 | 0.10399 | 2.0779 | 1.0981 | -10.4258 | -156.1108 | 23.8892 |  | 116155 | 13491984025 |  | 20.6006 | -11.379 | -18.7179 | -144.7318
117490 | 10.2241 | 1.4728 | 1.001 | 0.044264 | 1107.3176 | 1.5699 | 10.6037 | 1.4763 | 1.0056 | 0.10517 | 2.0962 | 1.1032 | -10.6024 | -156.4478 | 23.5522 |  | 117490 | 13803900100 |  | 20.5986 | -11.3858 | -18.8926 | -145.0621
118860 | 10.3422 | 1.474 | 1.001 | 0.044779 | 1120.2296 | 1.5699 | 10.7262 | 1.4774 | 1.0057 | 0.10639 | 2.1152 | 1.1084 | -10.7821 | -156.7886 | 23.2114 |  | 118860 | 14127699600 |  | 20.5966 | -11.3941 | -19.0702 | -145.3945
120230 | 10.4603 | 1.4751 | 1.001 | 0.045295 | 1133.1415 | 1.5699 | 10.8488 | 1.4785 | 1.0058 | 0.10761 | 2.1341 | 1.1135 | -10.96 | -157.1244 | 22.8756 |  | 120230 | 14455252900 |  | 20.5946 | -11.4038 | -19.2462 | -145.7206
126030 | 10.9604 | 1.4794 | 1.0011 | 0.047476 | 1187.8052 | 1.57 | 11.3678 | 1.4827 | 1.0064 | 0.11276 | 2.215 | 1.1343 | -11.696 | -158.4932 | 21.5068 |  | 126030 | 15883560900 |  | 20.5863 | -11.459 | -19.9739 | -147.0343
131830 | 11.4607 | 1.4834 | 1.0012 | 0.049658 | 1242.4689 | 1.57 | 11.887 | 1.4866 | 1.007 | 0.1179 | 2.2966 | 1.1536 | -12.4051 | -159.7828 | 20.2172 |  | 131830 | 17379148900 |  | 20.5783 | -11.5348 | -20.6749 | -148.2481
144540 | 12.5576 | 1.4911 | 1.0015 | 0.054436 | 1362.2578 | 1.5701 | 13.0253 | 1.4939 | 1.0084 | 0.12915 | 2.4778 | 1.1919 | -13.8738 | -162.3672 | 17.6328 |  | 144540 | 20891811600 |  | 20.561 | -11.7606 | -22.1263 | -150.6066
158490 | 13.7623 | 1.4981 | 1.0018 | 0.059678 | 1493.7334 | 1.5701 | 14.2753 | 1.5007 | 1.0101 | 0.14145 | 2.6797 | 1.2285 | -15.3663 | -164.8833 | 15.1167 |  | 158490 | 25119080100 |  | 20.5421 | -12.0831 | -23.5999 | -152.8002
173780 | 15.0833 | 1.5044 | 1.0021 | 0.06542 | 1637.8382 | 1.5702 | 15.646 | 1.5068 | 1.0121 | 0.15489 | 2.9041 | 1.2632 | -16.8786 | -167.3316 | 12.6684 |  | 173780 | 30199488400 |  | 20.5211 | -12.5041 | -25.0912 | -154.8276
190550 | 16.5327 | 1.5103 | 1.0026 | 0.071712 | 1795.8917 | 1.5702 | 17.15 | 1.5125 | 1.0146 | 0.16956 | 3.153 | 1.2963 | -18.4098 | -169.72 | 10.28 |  | 190550 | 36309302500 |  | 20.4973 | -13.0262 | -26.5986 | -156.6938
208930 | 18.1218 | 1.5156 | 1.0031 | 0.078602 | 1969.1191 | 1.5703 | 18.7989 | 1.5176 | 1.0175 | 0.18556 | 3.4285 | 1.3277 | -19.9575 | -172.0546 | 7.9454 |  | 208930 | 43651744900 |  | 20.4698 | -13.6522 | -28.1189 | -158.4024
229090 | 19.8653 | 1.5204 | 1.0037 | 0.086151 | 2159.1226 | 1.5703 | 20.6079 | 1.5223 | 1.021 | 0.203 | 3.7333 | 1.3576 | -21.5217 | -174.3465 | 5.6535 |  | 229090 | 52482228100 |  | 20.438 | -14.3859 | -29.6512 | -159.9606
251190 | 21.7771 | 1.5249 | 1.0045 | 0.094415 | 2367.4102 | 1.5704 | 22.5915 | 1.5265 | 1.0252 | 0.22197 | 4.0699 | 1.3861 | -23.1005 | -176.6046 | 3.3954 |  | 251190 | 63096416100 |  | 20.4007 | -15.231 | -31.1927 | -161.3736
275420 | 23.8735 | 1.5289 | 1.0054 | 0.10346 | 2595.7725 | 1.5704 | 24.7666 | 1.5304 | 1.0302 | 0.24259 | 4.4416 | 1.4133 | -24.6938 | -178.8399 | 1.1601 |  | 275420 | 75856176400 |  | 20.3569 | -16.1914 | -32.7422 | -162.6485
302000 | 26.1736 | 1.5326 | 1.0065 | 0.11336 | 2846.2831 | 1.5704 | 27.153 | 1.534 | 1.0362 | 0.26497 | 4.8517 | 1.4395 | -26.3021 | -181.0643 | -1.0643 |  | 302000 | 91204000000 |  | 20.3053 | -17.2719 | -34.2989 | -163.7924
331130 | 28.6947 | 1.5359 | 1.0078 | 0.12419 | 3120.8269 | 1.5705 | 29.7687 | 1.5372 | 1.0433 | 0.28918 | 5.3037 | 1.4647 | -27.9241 | -183.2864 | -3.2864 |  | 331130 | 109647076900 |  | 20.2445 | -18.4754 | -35.8602 | -164.8109
363080 | 31.4601 | 1.539 | 1.0093 | 0.13603 | 3421.9485 | 1.5705 | 32.6379 | 1.5402 | 1.0519 | 0.31534 | 5.802 | 1.4892 | -29.5616 | -185.518 | -5.518 |  | 363080 | 131827086400 |  | 20.1728 | -19.8067 | -37.426 | -165.7113
398110 | 34.4925 | 1.5418 | 1.0112 | 0.14897 | 3752.0985 | 1.5705 | 35.784 | 1.5428 | 1.062 | 0.34352 | 6.3512 | 1.5131 | -31.2147 | -187.7675 | -7.7675 |  | 398110 | 158491572100 |  | 20.0884 | -21.2682 | -38.9946 | -166.4993
436520 | 37.8177 | 1.5444 | 1.0135 | 0.1631 | 4114.1042 | 1.5706 | 39.2339 | 1.5453 | 1.0742 | 0.37377 | 6.9565 | 1.5366 | -32.8845 | -190.043 | -10.043 |  | 436520 | 190549710400 |  | 19.9894 | -22.8623 | -40.5654 | -167.1807
478630 | 41.4634 | 1.5467 | 1.0161 | 0.17852 | 4510.9816 | 1.5706 | 43.0163 | 1.5475 | 1.0885 | 0.40614 | 7.6236 | 1.5598 | -34.5722 | -192.3503 | -12.3503 |  | 478630 | 229086676900 |  | 19.8733 | -24.5893 | -42.1371 | -167.761
524810 | 45.4617 | 1.5488 | 1.0194 | 0.19533 | 4946.2178 | 1.5706 | 47.1645 | 1.5496 | 1.1056 | 0.44062 | 8.3592 | 1.583 | -36.2798 | -194.6944 | -14.6944 |  | 524810 | 275425536100 |  | 19.7379 | -26.449 | -43.7092 | -168.2453
575440 | 49.8455 | 1.5507 | 1.0233 | 0.21363 | 5423.3943 | 1.5706 | 51.7127 | 1.5515 | 1.1258 | 0.47718 | 9.1708 | 1.6062 | -38.0084 | -197.0764 | -17.0764 |  | 575440 | 331131193600 |  | 19.5807 | -28.4378 | -45.2806 | -168.6386
630960 | 54.6529 | 1.5525 | 1.0279 | 0.23353 | 5946.658 | 1.5706 | 56.7003 | 1.5532 | 1.1495 | 0.51574 | 10.0667 | 1.6297 | -39.7602 | -199.4959 | -19.4959 |  | 630960 | 398110521600 |  | 19.399 | -30.5505 | -46.8507 | -168.9454
691830 | 59.9237 | 1.5541 | 1.0335 | 0.25513 | 6520.3442 | 1.5706 | 62.1687 | 1.5547 | 1.1775 | 0.55616 | 11.0566 | 1.6536 | -41.5366 | -201.9486 | -21.9486 |  | 691830 | 478628748900 |  | 19.1902 | -32.7782 | -48.4184 | -169.1704
758580 | 65.7038 | 1.5556 | 1.0401 | 0.27854 | 7149.4481 | 1.5707 | 68.1654 | 1.5561 | 1.2102 | 0.59826 | 12.1518 | 1.6781 | -43.3396 | -204.4284 | -24.4284 |  | 758580 | 575443616400 |  | 18.9518 | -35.1101 | -49.9829 | -169.3182
831760 | 72.0408 | 1.5569 | 1.048 | 0.30386 | 7839.1534 | 1.5707 | 74.74 | 1.5574 | 1.2484 | 0.64179 | 13.3648 | 1.7034 | -45.1701 | -206.9251 | -26.9251 |  | 831760 | 691824697600 |  | 18.6816 | -37.5313 | -51.5432 | -169.3938
912010 | 78.9902 | 1.5581 | 1.0575 | 0.33116 | 8595.4918 | 1.5707 | 81.9498 | 1.5586 | 1.2929 | 0.68648 | 14.7108 | 1.7297 | -47.0295 | -209.4273 | -29.4273 |  | 912010 | 831762240100 |  | 18.3776 | -40.025 | -53.0987 | -169.4023
1000000 | 86.6099 | 1.5593 | 1.0687 | 0.36052 | 9424.778 | 1.5707 | 89.8551 | 1.5597 | 1.3444 | 0.73198 | 16.207 | 1.757 | -48.9183 | -211.9208 | -31.9208 |  | 1000000 | 1000000000000 |  | 18.0382 | -42.5711 | -54.648 | -169.3497
Pole/Zero Locations for Chart
55274 | 4.8903 | 1.3649 | 1.0002 | 0.020835 | 520.9461 | 1.5689 | 5.066 | 1.3721 | 1.0012 | 0.049623 | 1.3231 | 0.72795 | -0.035349 | -132.8332 | 47.1668 | crossover |  |  |  | 20.7698 | -14.1178 | -8.4967 | -118.7155
11546.7872 | 1.4142 | 0.7854 | 1 | 0.004353 | 108.8305 | 1.5616 | 1.441 | 0.80379 | 1.0001 | 0.010374 | 1.0162 | 0.18197 | 15.7222 | -99.1908 | 80.8092 | p1 |  |  |  | 23.4606 | -44.0143 | 4.5701 | -55.1766
2652582.3849 | 229.7269 | 1.5664 | 1.4142 | 0.7854 | 25000 | 1.5708 | 238.3354 | 1.5666 | 2.5846 | 1.1735 | 50.2165 | -0.9997 | -70.459 | -54.9482 | 125.0518 | z1 |  |  |  | 12.3601 | -67.4761 | -70.5106 | 12.528
106.1033 | 1 | 0.0091887 | 1 | 4e-05 | 1.4142 | 0.7854 | 1 | 0.009533 | 1 | 9.5333e-05 | 1 | 0.0016899 | 53.4246 | -45.0803 | 134.9197 | p2 |  |  | 106.1033 | 58.0131 | -44.4593 | 7.7199 | -0.62101
11129.7163 | 1.3889 | 0.76701 | 1 | 0.0041958 | 104.8999 | 1.5613 | 1.4142 | 0.7854 | 1 | 0.0099997 | 1.0151 | 0.17553 | 16.0456 | -98.7895 | 81.2105 | z2 |  |  | 11129.7163 | 23.6174 | -45.0267 | 4.7367 | -53.7628
500000 | 43.3136 | 1.5477 | 1.0176 | 0.18631 | 4712.3891 | 1.5706 | 44.9359 | 1.5485 | 1.0963 | 0.42223 | 7.9635 | #DIV/0! | -35.3794 | #DIV/0! | #DIV/0! | p3 |  |  |  | 19.8117 | -25.4549 | -42.8826 | #DIV/0!
|  | System | Plant
p1 | 11546.7872 | 15.7222 | 4.5701
z1 | 2652582.3849 | -70.459 | -70.5106
p2 | 106.1033 | 53.4246 | 7.7199
z2 | 11129.7163 | 16.0456 | 4.7367
p3 | 500000 | -35.3794 | -42.8826