## BOM Report
Filename: | MCU154E1(001)_TI-BOM.xlsx
Variant: | 001
Generated: | 9/30/2024 1:35 PM
Edited: | 10/17/2024 4:05 PM
TIEVM-MTR-HVIVN
Designator | Quantity | Value | Description | PackageReference | PartNumber | Manufacturer | Alternate PartNumber | Alternate Manufacturer
!PCB1 | 1 |  | Printed Circuit Board |  | MCU154 | Any
C19, C31, C54, C77, C78, C83 | 6 | 1000pF | CAP, CERM, 1000 pF, 25 V, +/- 10%, X7R, 0603 | 0603 | GRM188R71E102KA01D | MuRata
C32, C57, C60, C62, C72 | 5 | 10uF | CAP, CERM, 10 uF, 35 V, +/- 10%, X5R, 0805 | 0805 | GRM21BR6YA106KE43L | MuRata
C33, C40 | 2 | 2200pF | CAP, CERM, 2200 pF, X1 250 VAC/Y2 250 VAC, +/- 20%, E, 8x5mm | 8x5mm | DE2E3KY222MA2BM01F | MuRata
C34 | 1 | 0.47uF | CAP, Film, 0.47 uF, 275 V, +/- 10%, TH | 15x10mm | 890324024005 | Wurth Elektronik
C35 | 1 | 20pF | CAP, CERM, 20 pF, 50 V, +/- 5%, C0G/NP0, 0603 | 0603 | GRM1885C1H200JA01D | MuRata
C36, C43, C45, C53, C58, C61, C63, C74, C75, C76, C84 | 11 | 0.1uF | CAP, CERM, 0.1 uF, 50 V, +/- 10%, X7R, 0603 | 0603 | GCM188R71H104KA57D | MuRata
C37 | 1 | 0.33uF | CAP, CERM, 0.33 uF, 50 V, +/- 10%, X7R, 0805 | 0805 | GRM219R71H334KA88D | MuRata
C38 | 1 | 680uF | CAP, AL, 680 µF, 450 V, +/- 20%, TH | Dia 35mm | 861141486026 | Wurth Elektronik
C39 | 1 | 0.1uF | CAP, Film, 0.1 uF, 275 V, +/- 10%, TH | 18x6mm | 890324025017 | Wurth Elektronik
C41 | 1 | 100uF | CAP, AL, 100 µF, 35 V, +/- 20%, TH | D6.3xL11mm | 35ZLJ100M6.3X11 | Rubycon
C42 | 1 | 10µF | 10 µF 400 V Aluminum Electrolytic Capacitors Radial, Can 10000 Hrs @ 105°C | RADIAL | 860241375002 | Wurth Electronics
C44 | 1 | 10uF | CAP, CERM, 10 µF, 35 V,+/- 10%, X5R, 1206 | 1206 | GRM319R6YA106KA12D | MuRata
C46, C47, C49, C50, C51, C52 | 6 | 10uF | CAP, CERM, 10 uF, 25 V, +/- 10%, X7R, 1206 | 1206 | GRM31CR71E106KA12L | MuRata
C48, C79 | 2 | 100pF | CAP, CERM, 100 pF, 50 V, +/- 5%, C0G/NP0, 0603 | 0603 | GRM1885C1H101JA01D | MuRata
C56, C70, C71, C73 | 4 | 0.047uF | CAP, CERM, 0.047 uF, 50 V, +/- 10%, X7R, 0603 | 0603 | GRM188R71H473KA61D | MuRata
C59 | 1 | 0.47uF | CAP, Film, 0.47 uF, 450 V, +/- 10%, TH | 12.6x6.5x12.7mm | ECW-FD2W474Q1 | Panasonic
C64, C65, C66, C67, C68, C69 | 6 | 220pF | CAP, CERM, 220 pF, 50 V, +/- 10%, X7R, 0603 | 0603 | GRM188R71H221KA01D | MuRata
D3, D12 | 2 | 30V | Diode, Schottky, 30 V, 0.2 A, SOD-123 | SOD-123 | BAT54T1G | ON Semiconductor
D4, D7 | 2 | 1000V | Diode, Ultrafast, 1000 V, 1 A, SMA | SMA | US1M-13-F | Diodes Inc.
D5 | 1 |  | Bridge Rectifier Single Phase Standard 600 V Through Hole GBU | SIP4 | GBU8J | Diotec
D6, D8, D9, D10, D11 | 5 | 18V | Diode, Zener, 18 V, 200 mW, SOD-323 | SOD-323 | MMSZ5248BS-7-F | Diodes Inc.
F1 | 1 |  | Fuse Miniature Slow Blow Acting 8A 250V Holder Cartridge 5 X 20mm Ceramic Bulk | FUSE_CARTRIDGE | 0215008.HXP | Littelfuse Inc
J5, J10 | 2 |  | TERM BLK 3POS SIDE ENTRY 5MM PCB | CONN_TERM_BLK3 | 691137710003 | Wurth Elektronik
J14 | 1 |  | Header, 2.54mm, 2x1, Tin, TH | Header, 2.54mm, 2x1, TH | 640456-2 | TE Connectivity
J15 | 1 |  | Connector Header Through Hole 16 position 0.100" (2.54mm) | HDR16 | TSW-108-07-T-D | Samtec
J16, J17, J18 | 3 |  | Conn Unshrouded Header HDR 10 POS 2.54mm Solder ST Top Entry Thru-Hole Bag | HDR10 | TSW-110-07-T-S | Samtec
K1 | 1 |  | Electromechanical Relay SPST-NO 5(NO)/3(NC)ADC/10(NO)/3(NC)AAC 12VDC 720Ohm Through Hole | PTH_RELAY_20MM0_10MM0 | G5Q-1A4-EU DC12 | Omron
L2 | 1 | 7mH | Coupled inductor, 7 mH, 7 A, 0.02 ohm, TH | 19x28mm | 7448040707 | Wurth Elektronik
L3 | 1 | 1.8mH | Inductor, Shielded Drum Core, Metal Composite, 1.8 mH, 0.35 A, 2.7 ohm, TH | Dia 8x10mm | 768772182 | Wurth Elektronik
L4 | 1 | 6.8uH | Inductor, Shielded, Powdered Iron, 6.8 uH, 1.1 A, 0.287 ohm, AEC-Q200 Grade 1, SMD | SMD, 2-Leads, Body 3x3mm | 78438335068 | Wurth Elektronik
Q1 | 1 | 60V | MOSFET, N-CH, 60 V, 0.36 A, SOT-23 | SOT-23 | 2N7002P,215 | Nexperia |  | None
R8, R55, R85, R88, R97, R98 | 6 | 20 | RES, 20.0, 1%, 0.1 W, 0603 | 0603 | RC0603FR-0720RL | Yageo
R36, R77 | 2 | 1.00k | RES, 1.00 k, 1%, 0.1 W, 0603 | 0603 | RC0603FR-071KL | Yageo
R37 | 1 | 180 | RES, 180, 1%, 0.5 W, 1210 | 1210 | RC1210FR-07180RL | Yageo
R38, R43, R78, R100, R101, R102, R103 | 7 | 10.0k | RES, 10.0 k, 1%, 0.1 W, 0603 | 0603 | RC0603FR-0710KL | Yageo
R39 | 1 | 70Ω | PTC Thermistor 70 Ohms Disc, 13mm Dia x 7.5mm W | RADIAL | B59770C0120A070 | TDK
R40, R52 | 2 | 133k | RES, 133 k, 1%, 0.1 W, 0603 | 0603 | RC0603FR-07133KL | Yageo
R41, R44, R45 | 3 | 100k | RES, 100 k, 1%, 0.25 W, 1206 | 1206 | RC1206FR-07100KL | Yageo America
R42 | 1 |  | 3 kA Varistor 1 Circuit Through Hole Disc 13.2mm | RADIAL | IsoM3-275-B-L2 | Bourns
R46, R107, R109 | 3 | 20.0k | RES, 20.0 k, 1%, 0.1 W, 0603 | 0603 | RC0603FR-0720KL | Yageo
R47, R48, R54, R62, R63, R64, R67, R68, R69, R70, R71, R72 | 12 | 332k | RES, 332 k, 1%, 0.25 W, 1206 | 1206 | RC1206FR-07332KL | Yageo America
R49 | 1 | 1.50Meg | RES, 1.50 M, 1%, 0.1 W, 0603 | 0603 | RC0603FR-071M5L | Yageo
R50 | 1 | 100k | RES, 100 k, 1%, 0.1 W, 0603 | 0603 | RC0603FR-07100KL | Yageo
R53 | 1 | 13.7k | RES, 13.7 k, 1%, 0.1 W, 0603 | 0603 | RC0603FR-0713K7L | Yageo
R57, R74, R75, R76 | 4 | 8.20k | RES, 8.20 k, 1%, 0.1 W, 0603 | 0603 | RC0603FR-078K2L | Yageo
R58, R59, R60, R61, R65, R66, R79, R106 | 8 | 100 | RES, 100, 1%, 0.1 W, 0603 | 0603 | RC0603FR-07100RL | Yageo
R73 | 1 | 0 | RES, 0, 5%, 0.1 W, 0603 | 0603 | RC0603JR-070RL | Yageo
R80, R81, R82 | 3 | 0.05 | RES, 0.05, 1%, 2 W, 2512 | 2512 | CSRN2512FT50L0 | Stackpole Electronics Inc
R83, R87, R104, R105 | 4 | 5.10k | RES, 5.10 k, 1%, 0.1 W, 0603 | 0603 | RC0603FR-075K1L | Yageo
R108 | 1 | 2.40k | RES, 2.40 k, 1%, 0.1 W, AEC-Q200 Grade 0, 0402 | 0402 | ERJ-2RKF2401X | Panasonic
RT1 | 1 |  | Thermistor, DEC0002A (X1SON-2) | DEC0002A | TMP6131DECR | Texas Instruments | TMP6131DECT | Texas Instruments
TP6, TP7, TP8, TP9, TP11 | 5 |  | Test Point, Miniature, SMT | Testpoint_Keystone_Miniature | 5015 | Keystone Electronics
U4 | 1 |  | 700-V Lowest Quiescent Current Off-Line Switcher, D0007A (SOIC-7) | D0007A | UCC28881DR | Texas Instruments | UCC28881D | Texas Instruments
U5 | 1 |  | 4.5V to 28V Input, 2A Output, EMI Friendly Synchronous Step-Down Converter, DDC0006A (SOT-23-THIN-6) | DDC0006A | TPS54202DDCR | Texas Instruments | TPS54202DDCT | Texas Instruments
U6 | 1 |  | 300-mA low-dropout (LDO) regulator with foldback current limit 5-SOT-23 -40 to 125 | SOT23-5 | TLV74033PDBVR | Texas Instruments
U7 | 1 |  | RC-IGBT inverter bridge for three phase DC-to-AC power conversion | SLIMDIP | SLIMDIP-M | Mitsubishi Electric
U10 | 1 |  | GENERAL-PURPOSE LOW-VOLTAGE COMPARATOR, DBV0005A (SOT-23-5) | DBV0005A | LMV331QDBVRQ1 | Texas Instruments |  | Texas Instruments
XF1, XF2 | 2 | 10A | Fuse Holder, 10A, TH | Fuse Holder, 4.5x10.6x5.94mm | 01000056Z | Littelfuse
FID1, FID2, FID3, FID4, FID5, FID6 | 0 |  | Fiducial mark. There is nothing to buy or mount. | N/A | N/A | N/A
LBL1 | 0 |  | Thermal Transfer Printable Labels, 0.650" W x 0.200" H - 10,000 per roll | PCB Label 0.650 x 0.200 inch | THT-14-423-10 | Brady
MP1, MP2, MP3, MP4 | 0 |  |  | SPCAER_M3 | 970130365 | Wurth Electronics
R51 | 0 | 0 | RES, 0, 5%, 0.1 W, 0603 | 0603 | RC0603JR-070RL | Yageo
R56 | 0 | 20.0k | RES, 20.0 k, 1%, 0.1 W, 0603 | 0603 | RC0603FR-0720KL | Yageo
Notes:
Unless otherwise noted in the Alternate PartNumber and/or Alternate Manufacturer columns, all parts may be substituted with equivalents.