## Sheet0
ITEM NO | REFERENCE DESIGNATOR | QUANTITY | VALUE | PART NUMBER | MANUFACTURER | DESCRIPTION | PACKAGEREFERENCE
1 | C1, C3 | 2 | 12pF | GRM1555C1H120JA01D | MuRata | CAP, CERM, 12 pF, 50 V, +/- 5%, C0G/NP0, 0402 | 0402
2 | C2, C4, C5, C10, C11, C13, C18, C20, C21 | 9 | 0.1uF | GRM155R71C104KA88D | MuRata | CAP, CERM, 0.1 uF, 16 V, +/- 10%, X7R, 0402 | 0402
3 | C6, C7, C8, C9 | 4 | 10uF | GRM155R61A106ME11 | MuRata | CAP, CERM, 10 uF, 10 V, +/- 20%, X5R, 0402 | 0402
4 | C12, C17, C22 | 3 | 220pF | C1005C0G1H221F050BA | TDK | CAP, CERM, 220 pF, 50 V, +/- 1%, C0G/NP0, 0402 | 0402
5 | C14, C19, C23 | 3 | 100pF | GRM1555C1H101JA01D | MuRata | CAP, CERM, 100 pF, 50 V, +/- 5%, C0G/NP0, 0402 | 0402
6 | C15 | 1 | 2.2uF | GRM155R61A225ME95 | MuRata | CAP, CERM, 2.2 uF, 10 V, +/- 20%, X5R, 0402 | 0402
7 | C16 | 1 | 0.01uF | GRM155R61C103KA01D | MuRata | CAP, CERM, 0.01 uF, 16 V, +/- 10%, X5R, 0402 | 0402
8 | D1 | 1 | Red | LTST-C193KRKT-5A | Lite-On | LED, Red, SMD | 1.6x0.8mm
9 | J1, J2, J4 | 3 |  | SSQ-110-03-T-S | Samtec | Conn Socket Strip SKT 10 POS 2.54mm Solder ST Top Entry Thru-Hole Bulk | CONN_RCPT10
10 | J3 | 1 |  | SSQ-108-03-T-D | Samtec | 16 Position Receptacle Connector 0.100" (2.54mm) Through Hole Tin | HDR16
11 | L1 | 1 | 10 ohm | 782423100 | Wurth Elektronik | Ferrite Bead, 10 ohm @ 100 MHz, 1.5 A, 0402 | 0402
12 | LBL1 | 1 |  | THT-14-423-10 | Brady | Thermal Transfer Printable Labels, 0.650" W x 0.200" H - 10,000 per roll | PCB Label 0.650 x 0.200 inch
13 | R1, R11, R13, R19, R22, R27, R29 | 7 | 2.40k | ERJ-2RKF2401X | Panasonic | RES, 2.40 k, 1%, 0.1 W, AEC-Q200 Grade 0, 0402 | 0402
14 | R2, R3, R4, R5, R10, R15, R16, R17, R18, R23, R24, R26, R30 | 13 | 10.0k | RC0402FR-0710KL | Yageo America | RES, 10.0 k, 1%, 0.063 W, 0402 | 0402
15 | R7, R8 | 2 | 0 | RC0402JR-070RL | Yageo America | RES, 0, 5%, 0.063 W, 0402 | 0402
16 | R9, R31 | 2 | 56k | CRCW040256K0JNED | Vishay-Dale | RES, 56 k, 5%, 0.063 W, AEC-Q200 Grade 0, 0402 | 0402
17 | R12, R20, R21, R28 | 4 | 100 | RC0402FR-07100RL | Yageo America | RES, 100, 1%, 0.063 W, 0402 | 0402
18 | R14 | 1 | 2.2k | CRCW04022K20JNED | Vishay-Dale | RES, 2.2 k, 5%, 0.063 W, AEC-Q200 Grade 0, 0402 | 0402
19 | R25 | 1 | 1.00k | RC0402FR-071KL | Yageo America | RES, 1.00 k, 1%, 0.0625 W, 0402 | 0402
20 | S1 | 1 |  | CHS-01TB | Copal Electronics | Switch, Slide, SPST, Top Slide, SMT | Switch, Single Top Slide, 2.5x8x2.5mm
21 | U1 | 1 |  | F2800137PT | Texas Instruments | Real-Time Microcontrollers | LQFP48
22 | U2, U3 | 2 |  | TLV9062IDGKR | Texas Instruments | 10-MHz, Low-Noise, RRIO, CMOS Operational Amplifier for Cost-Sensitive Systems, DGK0008A (VSSOP-8) | DGK0008A
23 | Y1 | 1 |  | 830108207209 | Wurth Electronics | 20 MHz ±10ppm Crystal 8pF 50 Ohms 4-SMD, No Lead | SMT_CRYSTAL_3MM2_2MM5