## Sheet0
DESCRIPTION | REFERENCE DESIGNATOR | PART NUMBER | QUANTITY | MANUFACTURER | PACKAGEREFERENCE | VALUE | SUPPLIER 1 | ALTERNATE PART NUMBER
WCAP-CSGP Multilayer Ceramic Chip Capacitor, General Purpose, size 0603, X7R, 1nF, 25VDC | C19, C31, C54, C77, C78, C83 | 885012206059 | 6 | Wurth Elektronik
CAP, CERM, 10 uF, 35 V, +/- 10%, X5R, 0805 | C32, C57, C60, C62, C72 | GRM21BR6YA106KE43L | 5 | MuRata | 0805 | 10uF
CAP, CERM, 2200 pF, X1 250 VAC/Y2 250 VAC, +/- 20%, E, 8x5mm | C33, C40 | DE2E3SA222MA2BT01F | 2 | MuRata | 8x5mm | 2200pF
CAP, Film, 0.47 uF, 275 V, +/- 10%, TH | C34 | 890324024005 | 1 | Wurth Elektronik | 15x10mm | 0.47uF
CAP, CERM, 20 pF, 50 V, +/- 5%, C0G/NP0, 0603 | C35 | GRM1885C1H200JA01D | 1 | MuRata | 0603 | 20pF
CAP, CERM, 0.1 uF, 50 V, +/- 10%, X7R, 0603 | C36, C43, C45, C53, C58, C61, C63, C74, C75, C76, C84 | GCM188R71H104KA57D | 11 | MuRata | 0603 | 0.1uF
CAP, CERM, 0.33 uF, 50 V, +/- 10%, X7R, 0805 | C37 | GRM219R71H334KA88D | 1 | MuRata | 0805 | 0.33uF
CAP, AL, 680 µF, 450 V, +/- 20%, TH | C38 | 861141486026 | 1 | Wurth Elektronik | Dia 35mm | 680uF
CAP, Film, 0.1 uF, 275 V, +/- 10%, TH | C39 | 890324025017 | 1 | Wurth Elektronik | 18x6mm | 0.1uF
CAP, AL, 100 µF, 35 V, +/- 20%, TH | C41 | 35ZLJ100M6.3X11 | 1 | Rubycon | D6.3xL11mm | 100uF
10 µF 400 V Aluminum Electrolytic Capacitors Radial, Can 10000 Hrs @ 105°C | C42 | 860241375002 | 1 | Wurth Electronics | RADIAL | 10µF
CAP, CERM, 10 uF, 50 V, +/- 10%, X5R, 1206_190 | C44 | CL31A106KBHNNNE | 1 | Samsung Electro-Mechanics | 1206_190 | 10uF
CAP, CERM, 10 uF, 25 V, +/- 10%, X7R, 1206 | C46, C47, C49, C50, C51, C52 | GRM31CR71E106KA12L | 6 | MuRata | 1206 | 10uF
CAP, CERM, 100 pF, 50 V, +/- 5%, C0G/NP0, 0603 | C48, C79 | GRM1885C1H101JA01D | 2 | MuRata | 0603 | 100pF
WCAP-CSGP Multilayer Ceramic Chip Capacitor, General Purpose, size 0603, X7R, 47nF, 50VDC | C56, C70, C71, C73 | 885012206093 | 4 | Wurth Elektronik
CAP, Film, 0.47 uF, 450 V, +/- 10%, TH | C59 | ECW-FD2W474Q1 | 1 | Panasonic | 12.6x6.5x12.7mm | 0.47uF
WCAP-CSGP Multilayer Ceramic Chip Capacitor, General Purpose, size 0603, X7R, 220pF, 50VDC | C64, C65, C66, C67, C68, C69 | 885012206079 | 6 | Wurth Elektronik
CAP, 1uF, 25V, ±10%, X7R, 0603 | C81, C82 | CL10B105KA8NNNC | 2 | Samsung | 0603
Diode, Schottky, 30 V, 0.2 A, SOD-123 | D3, D12 | BAT54T1G | 2 | ON Semiconductor | SOD-123 | 30V
Diode, Ultrafast, 1000 V, 1 A, SMA | D4, D7 | US1M-13-F | 2 | Diodes Inc. | SMA | 1000V
Bridge Rectifier Single Phase Standard 600 V Through Hole GBU | D5 | GBU8J | 1 | Diotec | SIP4
Diode, Zener, 18 V, 200 mW, SOD-323 | D6, D8, D9, D10, D11 | MMSZ5248BS-7-F | 5 | Diodes Inc. | SOD-323 | 18V
Fuse Miniature Slow Blow Acting 8A 250V Holder Cartridge 5 X 20mm Ceramic Bulk | F1 | 0215008.HXP | 1 | Littelfuse Inc | FUSE_CARTRIDGE
TERM BLK 3POS SIDE ENTRY 5MM PCB | J5, J10 | 691137710003 | 2 | Wurth Elektronik | TERM BLK 3POS SIDE ENTRY 5MM
Header(shrouded), 2.54mm, 4x1, Tin, TH | J14 | 70543-0038 | 1 | Molex | Header(shrouded), 2.54mm, 4x1, TH
Connector Header Through Hole 16 position 0.100 | J15 | TSW-108-07-T-D | 1 | Samtec | HDR16
Conn Unshrouded Header HDR 10 POS 2.54mm Solder ST Top Entry Thru-Hole Bag | J16, J17, J18 | TSW-110-07-T-S | 3 | Samtec | HDR10
Electromechanical Relay SPST-NO 5(NO)/3(NC)ADC/10(NO)/3(NC)AAC 12VDC 720Ohm Through Hole | K1 | G5Q-1A4-EU DC12 | 1 | Omron | PTH_RELAY_20MM0_10MM0
Coupled inductor, 7 mH, 7 A, 0.02 ohm, TH | L2 | 7448040707 | 1 | Wurth Elektronik | 19x28mm | 7mH
Inductor, Shielded Drum Core, Metal Composite, 1.8 mH, 0.35 A, 2.7 ohm, TH | L3 | 768772182 | 1 | Wurth Elektronik | Dia 8x10mm | 1.8mH
Inductor, Shielded, Powdered Iron, 6.8 uH, 1.1 A, 0.287 ohm, AEC-Q200 Grade 1, SMD | L4 | 78438335068 | 1 | Wurth Elektronik | SMD, 2-Leads, Body 3x3mm | 6.8uH
MOSFET, N-CH, 60 V, 0.36 A, SOT-23 | Q1 | 2N7002P,215 | 1 | Nexperia | SOT-23 | 60V | None
RES, 20.0, 1%, 0.1 W, 0603 | R8, R55, R85, R88, R97, R98 | RC0603FR-0720RL | 6 | Yageo | 0603 | 20.0
RES, 1.00 k, 1%, 0.1 W, 0603 | R36, R77, R93, R94, R108 | RC0603FR-071KL | 5 | Yageo | 0603 | 1.00k
RES, 180, 1%, 0.5 W, 1210 | R37 | RC1210FR-07180RL | 1 | Yageo | 1210 | 180
RES, 10.0 k, 1%, 0.1 W, 0603 | R38, R43, R78, R100, R101, R102, R103 | RC0603FR-0710KL | 7 | Yageo | 0603 | 10.0k
PTC Thermistor 70 Ohms Disc, 13mm Dia x 7.5mm W | R39 | B59770C0120A070 | 1 | TDK | RADIAL | 70?
RES, 133 k, 1%, 0.1 W, 0603 | R40, R52 | RC0603FR-07133KL | 2 | Yageo | 0603 | 133k
RES, 100 k, 1%, 0.25 W, 1206 | R41, R44, R45 | RC1206FR-07100KL | 3 | Yageo America | 1206 | 100k
3 kA Varistor 1 Circuit Through Hole Disc 13.2mm | R42 | IsoM3-275-B-L2 | 1 | Bourns | RADIAL
RES, 20.0 k, 1%, 0.1 W, 0603 | R46, R107, R109 | RC0603FR-0720KL | 3 | Yageo | 0603 | 20.0k
RES, 332 k, 1%, 0.25 W, 1206 | R47, R48, R54, R62, R63, R64, R67, R68, R69, R70, R71, R72 | RC1206FR-07332KL | 12 | Yageo America | 1206 | 332k
RES, 1.50 M, 1%, 0.1 W, 0603 | R49 | RC0603FR-071M5L | 1 | Yageo | 0603 | 1.50Meg
RES, 100 k, 1%, 0.1 W, 0603 | R50 | RC0603FR-07100KL | 1 | Yageo | 0603 | 100k
RES, 13.7 k, 1%, 0.1 W, 0603 | R53 | RC0603FR-0713K7L | 1 | Yageo | 0603 | 13.7k
RES, 8.20 k, 1%, 0.1 W, 0603 | R57, R74, R75, R76 | RC0603FR-078K2L | 4 | Yageo | 0603 | 8.20k
RES, 100, 1%, 0.1 W, 0603 | R58, R59, R60, R61, R65, R66, R79, R95, R106 | RC0603FR-07100RL | 9 | Yageo | 0603 | 100
RES, 0, 5%, 0.1 W, 0603 | R73 | RC0603JR-070RL | 1 | Yageo | 0603 | 0
RES, 0.05, 1%, 2 W, 2512 | R80, R81, R82 | CSRN2512FT50L0 | 3 | Stackpole Electronics Inc | 2512 | 0.05
RES, 5.10 k, 1%, 0.1 W, 0603 | R83, R87, R104, R105 | RC0603FR-075K1L | 4 | Yageo | 0603 | 5.10k
Thermistor, DEC0002A (X1SON-2) | RT1 | TMP6131DECR | 1 | Texas Instruments | DEC0002A |  | Texas Instruments | TMP6131DECT
Test Point, Miniature, SMT | TP6, TP7, TP8, TP9, TP11 | 5015 | 5 | Keystone Electronics | Testpoint_Keystone_Miniature
700-V Lowest Quiescent Current Off-Line Switcher, D0007A (SOIC-7) | U4 | UCC28881DR | 1 | Texas Instruments | D0007A |  | Texas Instruments | UCC28881D
4.5V to 28V Input, 2A Output, EMI Friendly Synchronous Step-Down Converter, DDC0006A (SOT-23-THIN-6) | U5 | TPS54202DDCR | 1 | Texas Instruments | DDC0006A |  | Texas Instruments | TPS54202DDCT
300-mA low-dropout (LDO) regulator with foldback current limit 5-SOT-23 -40 to 125 | U6 | TLV74033PDBVR | 1 | Texas Instruments | SOT23-5
RC-IGBT inverter bridge for three phase DC-to-AC power conversion | U7 | SLIMDIP-M | 1 | Mitsubishi Electric | SLIMDIP
Low Speed, General Purpose, Robust EMC, Dual-Channel Digital Isolators | U8 | ISO6721BQDRQ1 | 1 | Texas Instruments | SOIC8
GENERAL-PURPOSE LOW-VOLTAGE COMPARATOR, DBV0005A (SOT-23-5) | U10 | LMV331QDBVRQ1 | 1 | Texas Instruments | DBV0005A |  | Texas Instruments
Fuse Holder, 10A, TH | XF1, XF2 | 01000056Z | 2 | Littelfuse | Fuse Holder, 4.5x10.6x5.94mm | 10A