## BOM Report
Filename: | #VALUE!
Variant: | 001
Generated: | 9/30/2024 1:47 PM
TIEVM-MC-MODULE-F280013x
Designator | Quantity | Value | Description | PackageReference | PartNumber | Manufacturer | Alternate PartNumber | Alternate Manufacturer
C1, C3 | 2 | 12pF | CAP, CERM, 12 pF, 50 V, +/- 5%, C0G/NP0, 0402 | 0402 | GRM1555C1H120JA01D | MuRata
C2, C4, C5, C10, C11, C13, C18, C20, C21 | 9 | 0.1uF | CAP, CERM, 0.1 uF, 16 V, +/- 10%, X7R, 0402 | 0402 | GRM155R71C104KA88D | MuRata
C6, C7, C8, C9 | 4 | 10uF | CAP, CERM, 10 uF, 10 V, +/- 20%, X5R, 0402 | 0402 | GRM155R61A106ME11 | MuRata
C12, C17, C22 | 3 | 220pF | CAP, CERM, 220 pF, 50 V, +/- 1%, C0G/NP0, 0402 | 0402 | C1005C0G1H221F050BA | TDK
C14, C19, C23 | 3 | 100pF | CAP, CERM, 100 pF, 50 V, +/- 5%, C0G/NP0, 0402 | 0402 | GRM1555C1H101JA01D | MuRata
C15 | 1 | 2.2uF | CAP, CERM, 2.2 uF, 10 V, +/- 20%, X5R, 0402 | 0402 | GRM155R61A225ME95 | MuRata
C16 | 1 | 0.01uF | CAP, CERM, 0.01 uF, 16 V, +/- 10%, X5R, 0402 | 0402 | GRM155R61C103KA01D | MuRata
D1 | 1 | Red | LED, Red, SMD | 1.6x0.8mm | LTST-C193KRKT-5A | Lite-On
J1, J2, J4 | 3 |  | Conn Socket Strip SKT 10 POS 2.54mm Solder ST Top Entry Thru-Hole Bulk | CONN_RCPT10 | SSQ-110-03-T-S | Samtec
J3 | 1 |  | 16 Position Receptacle Connector 0.100" (2.54mm) Through Hole Tin | HDR16 | SSQ-108-03-T-D | Samtec
L1 | 1 | 10 ohm | Ferrite Bead, 10 ohm @ 100 MHz, 1.5 A, 0402 | 0402 | 782423100 | Wurth Elektronik
LBL1 | 1 |  | Thermal Transfer Printable Labels, 0.650" W x 0.200" H - 10,000 per roll | PCB Label 0.650 x 0.200 inch | THT-14-423-10 | Brady
R1, R11, R13, R19, R22, R27, R29 | 7 | 2.40k | RES, 2.40 k, 1%, 0.1 W, AEC-Q200 Grade 0, 0402 | 0402 | ERJ-2RKF2401X | Panasonic
R2, R3, R4, R5, R10, R15, R16, R17, R18, R23, R24, R26, R30 | 13 | 10.0k | RES, 10.0 k, 1%, 0.063 W, 0402 | 0402 | RC0402FR-0710KL | Yageo America
R7, R8 | 2 | 0 | RES, 0, 5%, 0.063 W, 0402 | 0402 | RC0402JR-070RL | Yageo America
R9, R31 | 2 | 56k | RES, 56 k, 5%, 0.063 W, AEC-Q200 Grade 0, 0402 | 0402 | CRCW040256K0JNED | Vishay-Dale
R12, R20, R21, R28 | 4 | 100 | RES, 100, 1%, 0.063 W, 0402 | 0402 | RC0402FR-07100RL | Yageo America
R14 | 1 | 2.2k | RES, 2.2 k, 5%, 0.063 W, AEC-Q200 Grade 0, 0402 | 0402 | CRCW04022K20JNED | Vishay-Dale
R25 | 1 | 1.00k | RES, 1.00 k, 1%, 0.0625 W, 0402 | 0402 | RC0402FR-071KL | Yageo America
S1 | 1 |  | Switch, Slide, SPST, Top Slide, SMT | Switch, Single Top Slide, 2.5x8x2.5mm | CHS-01TB | Copal Electronics
U1 | 1 |  | Real-Time Microcontrollers | LQFP48 | F2800137PT | Texas Instruments
U2, U3 | 2 |  | 10-MHz, Low-Noise, RRIO, CMOS Operational Amplifier for Cost-Sensitive Systems, DGK0008A (VSSOP-8) | DGK0008A | TLV9062IDGKR | Texas Instruments | TLV9062IDGKT | Texas Instruments
Y1 | 1 |  | 20 MHz ±10ppm Crystal 8pF 50 Ohms 4-SMD, No Lead | SMT_CRYSTAL_3MM2_2MM5 | 830108207209 | Wurth Electronics
R6 | 0 | 100k | RES, 100 k, 0.1%, 0.063 W, 0402 | 0402 | RG1005P-104-B-T5 | Susumu Co Ltd
Notes:
Unless otherwise noted in the Alternate PartNumber and/or Alternate Manufacturer columns, all parts may be substituted with equivalents.