## Title Block
| BOM Format |  |  | Doc No: T1-B-FM-LD-0105-02
Rev No: 02
Date: 14-Aug-2024
PROJECT NAME | PROC181E1
TESSOLVE PART NO. | TS37239AC0
BOARD REVISION | A
BOARD TEST TEMP.
BOM VARIANT NO. | 01
DATE | BOM Version | Board Revision | Description of change | Updated in Was-Is | Originator | Approved By
Note: BOM has to be also updated along with Was-Is in case of changes. Ensure to retain only latest to previous revision changes in Was-Is while earlier revisions should not be part of Was-Is.

## BOM
| BOM Format |  | Doc No: T1-B-FM-LD-0105-02
Rev No: 02
Date: 14-Aug-2024
| PROJECT NAME | PROC181E1-1_BRD
| TESSOLVE PART NO. | TS37239AC0
| BOARD REVISION | A
BOARD TEST TEMP.
| BOM VARIANT NO. | 01
| BOM Type (Preliminary / Final) | final
Sl. No. | Ref.Designators | Component Description | Comp. Value | Tol | Watt / Volt | footprint | Package Type | Temp. Rating | Manufacturer 1 | Manuf. P/N 1 | Manufacturer 2 (Alternate) | Mistral Part No | Per Board Qty | Unit of Measure | Consigned Part? | Procure (Yes/No) | Assemble (Yes/No) | Remarks
1 | ACC1 | ACCESSORIE BGA SOCKET SIP AM263P SoC C23096 BGA373 | AM62L_SoC_SOCKET |  |  | BGASKT373_C23096_680X680_10-6 |  |  | NA | AM62L_SoC_SOCKET |  | NA | 0 |  |  |  |  | Not Fitted
2 | ACC2, ACC3 | ACCESSORIE JUMPER SHORTING GOLD FLASH | SPC02SYAN |  |  | NA |  |  | SULLINS CONNECTOR | SPC02SYAN |  | 160009030153-R | 0 |  |  |  |  | Not Fitted
3 | ACC4 | STANDOFF BOARD TO BOARD 1.50MM LENGTH FEMALE M2 THREADED SS | 9774015243R |  |  | NA |  |  | WURTH ELECTRONICS | 9774015243R |  | 160019020049-R | 1 |  |  |  |  | Fitted
4 | ACC5 | ACCESSORIE_10 SHUNT CONNECTOR BLACK OPEN 2.54MM | 69145-210LF |  |  | NA |  |  | AMPHENOL ICC | 69145-210LF |  | 160024040017-R | 1 |  |  |  |  | Fitted
5 | ACC10, ACC11 | ACCESSORIES CONNECTOR 3POS HOUSING RECEPTACLE | 5013300300 |  |  | NA |  |  | MOLEX | 5013300300 |  | 160023030162 | 0 |  |  |  |  | Not Fitted
6 | ACC12, ACC13, ACC14 | ACCESSORIE_CONN SOCKET 28-32AWG CRIMP TIN | 5013340000 |  |  | NA |  |  | MOLEX | 5013340000 |  | 160023040066-R | 0 |  |  |  |  | Not Fitted
7 | C1, C26, C32, C34, C35, C74, C80, C86, C93, C105, C106, C153, C155, C162, C163, C167, C175, C199, C315, C347, C356, C357, C375, C387, C400, C434, C476 | CAP CERAMIC 10uF 10V 20% X5R 0402 | 10uF |  |  | CAP0402_0-75 |  |  | MURATA | GRM155R61A106ME18, GRM155R61A106ME11D |  | 120022060018-R, 120013110019-R | 27 |  |  |  |  | Fitted
8 | C2, C3, C5, C6, C7, C11, C13, C18, C19, C21, C25, C31, C33, C38, C39, C42, C46, C50, C58, C61, C62, C66, C68, C72, C73, C75, C77, C81, C84, C85, C87, C88, C92, C94, C96, C97, C100, C104, C114, C126, C152, C165, C166, C168, C169, C171, C176, C179, C184, C185, C197, C198, C203, C208, C209, C210, C212, C215, C216, C217, C219, C222, C223, C224, C227, C230, C234, C235, C236, C239, C242, C244, C245, C247, C248, C249, C250, C251, C252, C254, C256, C257, C258, C259, C260, C263, C265, C266, C269, C271, C272, C274, C277, C278, C279, C289, C291, C301, C304, C306, C308, C309, C313, C317, C318, C321, C327, C328, C329, C332, C335, C337, C342, C350, C351, C354, C369, C370, C371, C378, C380, C388, C393, C396, C412, C413, C418, C419, C420, C427, C428, C432, C435, C438, C440, C441, C467, C475, C477, C478, C479, C480, C482, C488, C490, C493 | CAP CERAMIC 0.1uF 16V 10% X5R 0201, CAP CERAMIC 0.1uF 16V 10% X7S AUTO 0201, CAP CERAMIC 0.1uF 10V 10% X5R 0201 | 0.1uF |  |  | CAP0201_0-5 |  |  | MURATA, SAMSUNG | GRT033R61C104KE01, GRT033C71C104KE01D, CL03A104KP3NNNC, GRM033R61C104KE14D |  | 120022060019-R, 120021030007-R, 120009050017-R, 120009030072-R | 146 |  |  |  |  | Fitted
9 | C4, C10, C15, C22, C23, C24, C27, C40, C45, C55, C56, C57, C60, C65, C67, C69, C70, C71, C76, C98, C99, C101, C103, C109, C112, C122, C170, C225, C228, C240, C262, C267, C270, C273, C290, C292, C294, C295, C298, C299, C300, C310, C311, C312, C314, C316, C320, C322, C323, C324, C334, C338, C339, C340, C341, C348, C349, C376, C386, C391, C394, C395, C397, C402, C404, C407, C415, C436, C481 | CAP CERAMIC 1uF 16V 20% X5R 0201, CAP CERAMIC 1uF 10V 20% X5R 0201 | 1uF |  |  | CAP0201_0-5 |  |  | MURATA, SAMSUNG | GRM033R61C105ME15D, CL03A105MP3NSNC |  | 120018090038-R, 120015030003-R | 69 |  |  |  |  | Fitted
10 | C8, C16, C78, C79 | CAP CERAMIC 18pF 50V 5% C0G(NP0) AUTO 0402 | 18pF |  |  | CAP0402_0-75 |  |  | MURATA | GRT1555C1H180JA02 |  | 120022060021-R | 4 |  |  |  |  | Fitted
11 | C9, C14, C41, C43, C44, C52, C59, C63, C64, C91, C110, C144, C157, C173, C183, C211, C229, C241, C253, C255, C281, C282, C283, C284, C287, C288, C293, C297, C303, C305, C307, C326, C331, C333, C343, C344, C345, C346, C355, C360, C361, C362, C363, C364, C365, C366, C372, C456, C459, C464, C465, C472, C474, C483 | CAP CERAMIC 0.01uF 16V 10% X7R 0201, CAP CERAMIC 0.01uF 25V 10% X5R AUTO 0201 | 0.01uF |  |  | CAP0201_0-5 |  |  | MURATA | GRM033R71C103KE14D, GRT033R61E103KE01D |  | 120017030005-R, 120021120019-R | 54 |  |  |  |  | Fitted
12 | C12, C17, C54, C125, C128, C131, C134, C139, C140, C200, C201, C226, C232, C238, C261, C358, C382, C401, C417, C446, C453 | CAP CERAMIC 2.2uF 16V 10% X6S 0402, CAP CERAMIC 2.2uF 25V 10% X5R AUTO 0402 | 2.2uF |  |  | CAP0402_0-75 |  |  | MURATA | GRM155C81C225KE11D, GRT155R61E225KE13D |  | 120024070001-R, 120020090019-R | 21 |  |  |  |  | Fitted
13 | C20, C28, C29, C30, C36, C37, C115, C117, C129, C133, C137, C141, C143, C151, C156, C161, C164, C178, C192, C194, C195, C202, C204, C206, C207, C213, C214, C218, C220, C246, C296, C319, C325, C336, C352, C359, C367, C368, C373, C379, C384, C385, C389, C392, C398, C403, C405, C406, C410, C414, C421, C422, C424, C425, C442, C448, C449, C458, C460, C462, C468, C469, C470, C491, C492 | CAP CERAMIC 0.1uF 16V 10% X7R 0402, CAP CERAMIC 0.1uF 50V 10% X7R AUTO 0402 | 0.1uF |  |  | CAP0402_0-75 |  |  | MURATA | GRT155R71C104KE01J, GRT155R71H104KE01D |  | 120024080013-R, 120019030005-R | 65 |  |  |  |  | Fitted
14 | C47, C193, C237, C429, C447, C471 | CAP CERAMIC 1000pF 2KV 10% X7R 1206 | 1000pF |  |  | CAP1206_1-75 |  |  | AVX CORPORATION | 1206GC102KAT1A |  | 120015080006-R | 0 |  |  |  |  | Not Fitted
15 | C48, C136, C430, C433, C437, C439, C451, C452 | CAP CERAMIC 4.7uF 25V 10% X6S 0603 | 4.7uF |  |  | CAP0603_1 |  |  | MURATA | GRM188C81E475KE11D |  | 120018100056-R | 8 |  |  |  |  | Fitted
16 | C49, C180 | CAP CERAMIC 120pF 50V 5% C0G(NP0) AUTO 0201 | 120pF |  |  | CAP0201_0-5 |  |  | MURATA | GRT0335C1H121JA02D |  | 120021120016-R | 2 |  |  |  |  | Fitted
17 | C51, C123, C124, C148, C150, C187, C484, C485 | CAP CERAMIC 22uF 10V 20% X7R 0805, CAP CERAMIC 22uF 25V 20% X5R AUTO 0805 | 22uF |  |  | CAP0805_1-5 |  |  | MURATA | GRM21BZ71A226ME15L, GRT21BR61E226ME13L |  | 120024060041-R, 120016070003-R | 8 |  |  |  |  | Fitted
18 | C53, C383, C473 | CAP CERAMIC 4.7uF 16V 20% X6T 0402 | 4.7uF |  |  | CAP0402_0-75 |  |  | MURATA | GRM155D81C475ME15J |  | 120024080012-R | 3 |  |  |  |  | Fitted
19 | C82, C83 | CAP CERAMIC 12pF 25V 5% C0G(NP0) AUTO 0201 | 12pF |  |  | CAP0201_0-5 |  |  | MURATA | GRT0335C1E120JA02D |  | 120021120012-R | 2 |  |  |  |  | Fitted
20 | C89, C90 | CAP CERAMIC 8pF 50V 0.5pF C0G(NP0) AUTO 0402 | 8pF |  |  | CAP0402_0-75 |  |  | MURATA | GCM1555C1H8R0DA16D |  | 120021010027-R | 0 |  |  |  |  | Not Fitted
21 | C95, C107, C108, C111, C408, C431 | CAP CERAMIC 10uF 10V 20% X5R 0402 | 10uF |  |  | CAP0402_1 |  |  | SAMSUNG | CL05A106MP8NUB8 |  | 120019020008-R | 6 |  |  |  |  | Fitted
22 | C102 | CAP CERAMIC 10uF 10V 20% X5R 0402 | 10uF |  |  | CAP0402_1 |  |  | SAMSUNG | CL05A106MP8NUB8 |  | 120019020008-R | 0 |  |  |  |  | Not Fitted
23 | C113, C231, C233, C280, C285, C302, C411 | CAP CERAMIC 0.1uF 16V 10% X5R 0201 | 0.1uF |  |  | CAP0402N |  |  | MURATA | GRT033R61C104KE01, GRM033R61C104KE14D |  | 120022060019-R, 120009030072-R | 7 |  |  |  |  | Fitted
24 | C116, C118, C119, C121 | CAP CERAMIC 22uF 10V 20% X7R 0805 | 22uF |  |  | CAP0805_1-5 |  |  | MURATA | GRM21BZ71A226ME15L |  | 120024060041-R | 0 |  |  |  |  | Not Fitted
25 | C120, C374, C409 | CAP CERAMIC 100pF 16V 10% X7R 0201 | 100pF |  |  | CAP0201_0-5 |  |  | MURATA | GRM033R71C101KA01D |  | 120022120014-R | 3 |  |  |  |  | Fitted
26 | C127 | CAP CERAMIC 2.2uF 10V 20% X5R 0201 | 2.2uF |  |  | CAP0201_0-75 |  |  | MURATA | GRM035R61A225ME01 |  | 120022060026-R | 1 |  |  |  |  | Fitted
27 | C130, C188, C189, C399, C423 | CAP CERAMIC 0.1uF 50V 10% X7R AUTO 0402 | 0.1uF |  |  | CAP0402_0-75 |  |  | MURATA | GRT155R71H104KE01D |  | 120019030005-R | 0 |  |  |  |  | Not Fitted
28 | C132, C138 | CAP CERAMIC 2.2uF 16V 10% X6S 0402 | 2.2uF |  |  | CAP0402_0-75 |  |  | MURATA | GRM155C81C225KE11D |  | 120024070001-R | 0 |  |  |  |  | Not Fitted
29 | C135, C159, C160, C390, C443, C444 | CAP CERAMIC 220pF 50V 5% C0G(NP0) AUTO 0402 | 220pF |  |  | CAP0402_0-75 |  |  | MURATA | GRT1555C1H221JA02 |  | 120022060024-R | 6 |  |  |  |  | Fitted
30 | C142 | CAP CERAMIC 4.7uF 10V 20% X5R AUTO 0402 | 4.7uF |  |  | CAP0402_0-75 |  |  | MURATA | GRT155R61A475ME13D |  | 120021020032-R | 0 |  |  |  |  | Not Fitted
31 | C145, C158, C186, C190, C416, C487, C489 | CAP CERAMIC 10uF 25V 20% X5R AUTO 0603 | 10uF |  |  | CAP0603_1 |  |  | MURATA | GRT188R61E106ME13 |  | 120022060023-R | 7 |  |  |  |  | Fitted
32 | C146, C147 | CAP ELECTROLYTIC 100uF 50V 20% CASE_8383 | 100uF_50V |  |  | CAPAE_FCASE_10-5 |  |  | NEXTGEN | UT107M050HFKTA |  | 120021100004-R | 2 |  |  |  |  | Fitted
33 | C149 | CAP CERAMIC 10uF 10V 20% X5R 0402 | 10uF |  |  | CAP0402_0-75 |  |  | MURATA | GRM155R61A106ME18 |  | 120022060018-R | 0 |  |  |  |  | Not Fitted
34 | C154, C205, C268, C275, C330, C353, C381 | CAP CERAMIC 4.7uF 6.3V 20% X5R 0201 | 4.7uF |  |  | CAP0201_0-5 |  |  | CAL-CHIP | GMC02X5R475M6R3NT |  | 120022050001-R | 7 |  |  |  |  | Fitted
35 | C172, C174, C177, C181, C445 | CAP CERAMIC 47uF 10V 10% X5R AUTO 1206 | 47uF |  |  | CAP1206_2 |  |  | MURATA | GRT31CR61A476KE13L |  | 120021120022-R | 5 |  |  |  |  | Fitted
36 | C182 | CAP CERAMIC 0.47uF 10V 10% X7R 0402 | 0.47uF |  |  | CAP0402_0-75 |  |  | MURATA | GRT155R71A474KE01 |  | 120022060027-R | 1 |  |  |  |  | Fitted
37 | C191, C486 | CAP CERAMIC 10uF 25V 10% X7S 0805 | 10uF |  |  | CAP0805_1-5 |  |  | MURATA | GRT21BC71E106KE13L |  | 120022060025-R | 2 |  |  |  |  | Fitted
38 | C196 | CAP CERAMIC 0.1uF 16V 10% X5R 0201 | 0.1uF |  |  | CAP0201_0-5 |  |  | MURATA | GRT033R61C104KE01 |  | 120022060019-R | 0 |  |  |  |  | Not Fitted
39 | C221, C264 | CAP CERAMIC 22pF 25V 1% C0G(NP0) AUTO 0201 | 22pF |  |  | CAP0201_0-5 |  |  | MURATA | GRT0335C1E220FA02D |  | 120021120014-R | 2 |  |  |  |  | Fitted
40 | C243 | CAP CERAMIC 8.2pF 25V 0.5pF C0G(NP0) AUTO 0201 | 8.2pF |  |  | CAP0201_0-5 |  |  | MURATA | GRT0335C1E8R2DA02D |  | 120021120015-R | 1 |  |  |  |  | Fitted
41 | C276 | CAP CERAMIC 15pF 25V 2% C0G(NP0) AUTO 0201 | 15pF |  |  | CAP0201_0-5 |  |  | MURATA | GRT0335C1E150GA02D |  | 120021120013-R | 1 |  |  |  |  | Fitted
42 | C286 | CAP CERAMIC 3.3uF 10V 20% X5R 0402 | 3.3uF |  |  | CAP0402_0-75 |  |  | TDK CORPORATION | C1005X5R1A335M050BC |  | 120020040017-R | 1 |  |  |  |  | Fitted
43 | C377 | CAP CERAMIC 2.2uF 10V 10% X5R 0201 | 2.2uF |  |  | CAP0201_0-5 |  |  | MURATA | GRM033R61A225KE47D |  | 120018090044-R | 1 |  |  |  |  | Fitted
44 | C426 | CAP TANTALUM 150uF 10V 10% ESR 600mE D7343 | 150uF_10V |  |  | CAPT7343D_3-25 |  |  | VISHAY | 293D157X9010D2TE3 |  | 120021090007-R | 1 |  |  |  |  | Fitted
45 | C450 | CAP CERAMIC 0.22uF 16V 10% X7R AUTO 0402 | 0.22uF |  |  | CAP0402_0-75 |  |  | MURATA | GRT155R71C224KE01D |  | 120019020006-R | 1 |  |  |  |  | Fitted
46 | C454, C466 | CAP CERAMIC 4.7uF 50V 10% X5R 0805 | 4.7uF |  |  | CAP0805_1-5 |  |  | TDK CORPORATION | C2012X5R1H475K |  | 120011070010-R | 2 |  |  |  |  | Fitted
47 | C455 | CAP CERAMIC 33pF 50V 5% C0G(NP0) 0201 | 33pF |  |  | CAP0201_0-5 |  |  | MURATA | GRM0335C1H330JA01D |  | 120015050010-R | 0 |  |  |  |  | Not Fitted
48 | C457 | CAP CERAMIC 0.12uF 10V 10% X7R 0603 | 0.12uF |  |  | CAP0603_1 |  |  | YAGEO AMERICA | CC0603KRX7R6BB124 |  | 120019050003-R | 1 |  |  |  |  | Fitted
49 | C461 | CAP CERAMIC 15000pF 25V 10% X7R 0402 | 15000pF |  |  | CAP0402_0-75 |  |  | MURATA | GRM155R71E153KA61 |  | 120024030009-R | 1 |  |  |  |  | Fitted
50 | C463 | CAP CERAMIC 330pF 50V 5% C0G(NP0) AUTO 0402 | 330pF |  |  | CAP0402_0-75 |  |  | MURATA | GRT1555C1H331JA02D |  | 120019050019-R | 1 |  |  |  |  | Fitted
51 | D1, D2, D3, D4, D5, D6, D7, D15, D17, D20, D22 | DIODE 1CH ESD PROTECTION X1SON2 | TPD1E10B06DPYR |  |  | DIO_DFN0402_0-5 |  |  | TEXAS INSTRUMENTS | TPD1E10B06DPYR |  | 130014110022-R | 11 |  |  |  |  | Fitted
52 | D8, D11 | DIODE ZENER 250mW 6.8V SOT23-123 | BZX84C6V8LT1G |  |  | SOT23-123_1-2 |  |  | ON SEMICONDUCTOR | BZX84C6V8LT1G |  | 130017100002-R | 2 |  |  |  |  | Fitted
53 | D9 | DIODE SWITCH 75V 125mA SOD523 | BAS16TS-AU_R1_000A1 |  |  | DIO_SOD523_0-7 |  |  | PANJIT INTERNATIONAL INC | BAS16TS-AU_R1_000A1 |  | 130024070073-R | 1 |  |  |  |  | Fitted
54 | D10, D14 | DIODE 2-CH ESD PROTECTION FOR USB TYPE-C AND HDMI 2.0 X2SON-3 | ESD122DMXR |  |  | X2SON3_ESD122DMX_30X40_0-4 |  |  | TEXAS INSTRUMENTS | ESD122DMXR |  | 130017080015-R | 2 |  |  |  |  | Fitted
55 | D12, D13, D19, D21 | DIODE 1CH ESD PROTECTION FOR USB TYPE-C AND THUNDERBOLT3 X2SON2 | TPD1E01B04DPLT |  |  | DIO_DFN0201_0-4 |  |  | TEXAS INSTRUMENTS | TPD1E01B04DPLT |  | 130020090037-R | 4 |  |  |  |  | Fitted
56 | D16 | DIODE TVS 5V 530W UNIDIRECTIONAL SOD323 | TSD05DYFR |  |  | DIO_SOD323_1 |  |  | TEXAS INSTRUMENTS | TSD05DYFR |  | 130024080002-R | 1 |  |  |  |  | Fitted
57 | D18 | DIODE SCHOTTKY 40V 1A SOD323A | XBS104S13R |  |  | DIO_SOD323_1 |  |  | TOREX | XBS104S13R-G |  | 130018020038-R | 1 |  |  |  |  | Fitted
58 | FB1, FB2, FB3 | IND FERRITE CHIP 300E 500mA 0603 | 300E |  |  | IND0603 |  |  | TDK CORPORATION | MMZ1608R301A |  | 130014060028-R | 3 |  |  |  |  | Fitted
59 | FID1, FID2, FID3, FID4, FID5, FID6 |  | FID_40X80 |  |  | Fiducial10-20 | [6 empty] | 6 |  |  |  |  | Fitted
60 | FL1, FL2, FL3, FL4 | IND FERRITE BEAD CHIP 120E 2A 0402 | 120E |  |  | EMIFIL_BLM15A_0402_0-6 |  |  | MURATA | BLM15PX121SZ1B |  | 130021120017-R | 4 |  |  |  |  | Fitted
61 | FL5, FL7 | IND FERRITE BEAD CHIP 120E 2A 0402 | 120E |  |  | EMIFIL_BLM15A_0402_0-6 |  |  | MURATA | BLM15PX121SZ1B |  | 130021120017-R | 0 |  |  |  |  | Not Fitted
62 | FL6 | IND FERRITE BEAD CHIP 26E 6A 0603 | 26E |  |  | EMIFIL_BLM18P_0603_1 |  |  | MURATA | BLM18KG260TZ1D |  | 130024080045-R | 1 |  |  |  |  | Fitted
63 | J1, J22, J25, J26, J29 | CON HDR 1X2 2.54MM PITCH ST TH | HDR_1X2 |  |  | HDR_1X2_61300211121_S_T_8-6 |  |  | WURTH ELECTRONICS | 61300211121 |  | 150018100003-R | 5 |  |  |  |  | Fitted
64 | J2 | CON HDR 2X15 2.54MM PITCH ST TH | HDR_2X15 |  |  | HDR_2X15_PEC15DAAN_S_T_8-6 |  |  | SULLINS | PEC15DAAN |  | 150021030037-R | 1 |  |  |  |  | Fitted
65 | J3 | CON HDR 2X5 2.54MM PITCH ST TH | HDR_2X5 |  |  | HDR_5X2_100_S_T_8-6 |  |  | FCI | 67997-410HLF |  | 150015100040-R | 1 |  |  |  |  | Fitted
66 | J4 | CON MINIPCI 75POS 0.50MM PITCH FEMALE RT SMD | CON_MINIPCIE_75_F |  |  | CON_MINIPCI75_2199119-4_S_R_S_3-2_2244 |  |  | TE CONNECTIVITY | 2199119-4_2230 |  | 150021030016-R | 1 |  |  |  |  | Fitted
67 | J5, J9 | CON RJ-45 FEMALE 14POS RT TH | CON_RJ45-14_LPJG16314A4NL |  |  | CON_RJ45-14_LPJG16314A4NL_S_R_T_13-6 |  |  | LINK-PP | LPJG16314A4NL |  | 150014060029-R | 2 |  |  |  |  | Fitted
68 | J6, J16, J18 | CON HDR 1X4 2.54MM PITCH ST SMD | HDR_1X4 |  |  | HDR_1X4_TSM-104-02-SV_S_S_12-4 |  |  | SAMTEC | TSM-104-02-L-SV |  | 150018110007-R | 3 |  |  |  |  | Fitted
69 | J7, J8 | CON MICRO USB TYPE B 5POS FEMALE RT SMD | CON_MUSB-B_5_F |  |  | CON_MUSBB5_629105150521_S_R_S_2-7 |  |  | WURTH ELECTRONICS | 629105150521 |  | 150019050015-R | 2 |  |  |  |  | Fitted
70 | J10 | CON HDR 2X10 1.27MM PITCH ST SMD | HDR_2X10 |  |  | HDR_2X10_FTR-110-51-D-06_S_S_8-7 |  |  | SAMTEC | FTR-110-51-S-D-06 |  | 150011090001-R | 1 |  |  |  |  | Fitted
71 | J11 | CON HDR 2X5 2.54MM PITCH ST SMD | HDR_2X5 |  |  | HDR_2X5_54202-T0805ALF_P_S_S_9-9 |  |  | AMPHENOL | 54202-T0805ALF |  | 150024070031-R | 1 |  |  |  |  | Fitted
72 | J12 | CON MICROSD CARD 9POS FEMALE RT SMD | CON_SDCARD9_MEM2051-00-195-00-A |  |  | CON_SD9_MEM2051-00-195-00_S_R_S_2-1 |  |  | GCT | MEM2051-00-195-00-A |  | 150021090028-R | 1 |  |  |  |  | Fitted
73 | J13 | CON HDMI 19POS FEMALE RT SMD | CON_HDMI_19_F |  |  | CON_HDMI19_DC04S019JA1R600_S_R_S_6-3 |  |  | JAE ELECTRONICS | DC04S019JA1R600 |  | 150023060012-R | 1 |  |  |  |  | Fitted
74 | J14 | CON HDR 3X5 2.54MM PITCH ST SMD | HDR_3X5 |  |  | HDR_5X3_TSM-105-01-T-TM_S_S_9-9 |  |  | SAMTEC | TSM-105-01-T-TM |  | 150024030034-R | 1 |  |  |  |  | Fitted
75 | J15 | CON USB-A TYPE 4POS FEMALE RT SMD | CON_USB-A_4_F |  |  | CON_USBA4_629104151_S_R_S_7-4 |  |  | WURTH ELECTRONICS | 629104151021 |  | 150017100042-R | 1 |  |  |  |  | Fitted
76 | J17, J19 | CON USB-C TYPE 24POS FEMALE RT SMD | CON_USB-C_24_F |  |  | CON_USBC24_2012670_S_R_S_3-9 |  |  | MOLEX | 2012670005 |  | 150018060002-R | 2 |  |  |  |  | Fitted
77 | J20 | CON AUDIO JACK 4POS FEMALE RT SMD | CON_AUDIOJACK4_SJ-43514-SMT |  |  | CON_AV4_SJ-43514-SMT_S_R_S_5-1 |  |  | CUI INC | SJ-43514-SMT-TR |  | 150010060028-R | 1 |  |  |  |  | Fitted
78 | J21 | CON HDR 2X5 2.54MM PITCH ST TH | HDR_2X5 |  |  | HDR_2X5_PEC05DAAN_S_T_8-6 |  |  | SULLINS CONNECTOR | PEC05DAAN |  | 150021080010-R | 0 |  |  |  |  | Not Fitted
79 | J23 | CON FPC 2X11 0.50MM PITCH FEMALE ST SMD | CON_FPC_2X11_501951 |  |  | CON_FLEX2X11_5019512230_S_S_S_4-6 |  |  | MOLEX | 5019512230 |  | 150023040017-R | 1 |  |  |  |  | Fitted
80 | J24 | CON BOX 1X3 1.00MM PITCH MALE ST SMD | CON_BOX_1X3_M |  |  | CON_BOX3X1_501331-0307_P_S_S_5-4 |  |  | MOLEX | 501331-0307 |  | 150022090007-R | 0 |  |  |  |  | Not Fitted
81 | J27, J28 | CON HDR 1X2 2.54MM PITCH ST TH | HDR_1X2 |  |  | HDR_1X2_61300211121_S_T_8-6 |  |  | WURTH ELECTRONICS | 61300211121 |  | 150018100003-R | 0 |  |  |  |  | Not Fitted
82 | L1 | IND CHIP 0.47uH 3.2A 20% 0806 | 0.47uH |  |  | IND0806_1-2 |  |  | MURATA | DFE201612PD-R47M=P2 |  | 130021120008-R | 1 |  |  |  |  | Fitted
83 | L2, L9 | IND COMMON MODE CHOKE 90E 280mA SMD | 90E |  |  | IND4_DLW21H_90X60_SMD_1-4 |  |  | MURATA | DLW21SZ900HQ2B |  | 130019060035-R | 2 |  |  |  |  | Fitted
84 | L3, L4 | IND POWER 470nH 4A 20% 0805 | 470nH |  |  | IND_0805HT_90X60_SMD |  |  | TDK CORPORATION | TFM201208BLE-R47MTCF |  | 130024060053-R | 0 |  |  |  |  | Not Fitted
85 | L5, L7, L8 | IND POWER 470nH 4A 20% 0805 | 470nH |  |  | IND_0805HT_90X60_SMD |  |  | TDK CORPORATION | TFM201208BLE-R47MTCF |  | 130024060053-R | 3 |  |  |  |  | Fitted
86 | L6 | IND POWER 0.47uH 7A 20% SMD | 0.47uH |  |  | IND_SRP3020TA_150X130_SMD_2 |  |  | BOURNS | SRP3020TA-R47M |  | 130022030021-R | 0 |  |  |  |  | Not Fitted
87 | L10 | IND POWER 1.5uH 9.1A 20% SMD | 1.5uH |  |  | IND_XFL4020_170X170_SMD_2-1 |  |  | COIL CRAFT | XFL4020-152MEB |  | 130019100011-R | 1 |  |  |  |  | Fitted
88 | L11 | IND POWER 1.8uH 21A 20% SMD | 1.8uH |  |  | IND_XAL7070_300X310_SMD_7 |  |  | COIL CRAFT | XAL7070-182MEB |  | 130019100031-R | 1 |  |  |  |  | Fitted
89 | LBL1, LBL2 | ACCESSORIE 1 WORKHORSE POLYSTER LABLE 0.25" X 1" | THT-103-423-10 |  |  | NA |  |  | BRADY | THT-103-423-10 |  | 160018020185 | 0 |  |  |  |  | Not Fitted
90 | LD1, LD2, LD4, LD5, LD6, LD7, LD8, LD9, LD10, LD11 | DIODE LED BRIGHT GREEN SMD | 150080VS75000 |  |  | LED_150080VS75000_80X50_SMD_0-8 |  |  | WURTH ELECTRONICS | 150080VS75000 |  | 130020080012-R | 10 |  |  |  |  | Fitted
91 | LD3 | DIODE LED RED SMD | 150040RS73220 |  |  | LED_150040GS73220_40X20_SMD_0-4 |  |  | WURTH ELECTRONICS | 150040RS73220 |  | 130020090020-R | 1 |  |  |  |  | Fitted
92 | MH3 | FLAT WASHER FOR M2 NYLON | FLAT WASHER_M2 |  |  | NA |  |  | KEYSTONE | 3356 |  | 160019030017-R | 1 |  |  |  |  | Fitted
93 | MH5 | PHILLIPS PAN HEAD SCREW - M2 X 5 | PAN HEAD_M2 X 5 |  |  | NA |  |  | B AND F FASTENER | MPMS 002 0005 PH |  | 160019030026-R | 1 |  |  |  |  | Fitted
95 | POT1 | POT TRIMMER 10K SMD | 10K |  |  | POT3_3214W_190X140_SMD_5-3 |  |  | BOURNS | 3214W-1-103E |  | 130024060008-R | 1 |  |  |  |  | Fitted
96 | Q1, Q6, Q8, Q9, Q10, Q11, U64, U76, U79 | IC MOSFET N-CHANNEL NEXFET 25V WSON6 | CSD16301Q2 |  |  | WSON6_CSD13202Q2_80X80_0-8 |  |  | TEXAS INSTRUMENTS | CSD16301Q2 |  | 142020120008-R | 9 |  |  |  |  | Fitted
97 | Q2, Q3, Q4, Q7 | IC MOSFET N-CHANNEL 50V 200mA SOT23-3 | BSS138LT1G |  |  | SOT23-123_1-2 |  |  | ON SEMICONDUCTOR | BSS138LT1G |  | 142016040001-R | 4 |  |  |  |  | Fitted
98 | Q5 | IC MOSFET N-CHANNEL NEXFET 30V VSON-CLIP8 | CSD17575Q3 |  |  | FETP/SO8 |  |  | TEXAS INSTRUMENTS | CSD17575Q3 |  | 142020080002-R | 1 |  |  |  |  | Fitted
99 | Q12, Q13 | IC MOSFET P-CHANNEL WSON6 | CSD25310Q2 |  |  | SON6_CSD17313Q2_80X80 |  |  | TEXAS INSTRUMENTS | CSD25310Q2 |  | 142015120011-R | 2 |  |  |  |  | Fitted
100 | R1, R7, R12, R14, R17, R26, R28, R29, R30, R32, R36, R41, R42, R43, R52, R58, R63, R73, R78, R81, R97, R98, R105, R109, R124, R125, R126, R129, R133, R135, R137, R138, R141, R145, R146, R157, R159, R194, R208, R217, R220, R226, R227, R228, R229, R231, R234, R245, R247, R252, R253, R254, R259, R265, R267, R268, R270, R272, R273, R274, R277, R278, R282, R290, R294, R296, R299, R303, R304, R305, R306, R307, R313, R325, R326, R336, R337, R344, R346, R347, R354, R356, R357, R363, R373, R393, R395, R397, R399, R405, R407, R410, R415, R417, R420, R430, R435, R436, R445, R446, R449, R451, R458, R462, R463, R465, R470, R471, R473, R474, R475, R477, R478, R479, R480, R481, R484, R487, R488, R489, R494, R498, R499, R507, R508, R514, R520, R524, R534, R541, R542, R551, R552, R553, R557, R572, R577, R591, R598, R601, R608 | RES 10K 1/20W 5% 0201 | 10K |  |  | RES0201_0-5 |  |  | YAGEO AMERICA | RC0201JR-0710KL |  | 110010070051-R | 141 |  |  |  |  | Fitted
101 | R2, R209, R421, R443, R581, R603, R604, R617 | RES 1K 1/10W 5% 0402 | 1K |  |  | RES0402_0-5 |  |  | PANASONIC-ECG | ERJ-2GEJ102X |  | 110009030400-R | 8 |  |  |  |  | Fitted
102 | R3, R11, R54, R94, R198, R257, R526, R536, R543 | RES 0E 1/8W 5% 0805 | 0E |  |  | RES0805_0-75 |  |  | YAGEO AMERICA | RC0805JR-070RL |  | 110009030074-R | 9 |  |  |  |  | Fitted
103 | R4, R6, R25, R33, R34, R44, R53, R71, R72, R87, R88, R89, R90, R91, R92, R108, R110, R111, R120, R121, R122, R123, R127, R132, R134, R136, R139, R140, R142, R143, R149, R152, R153, R191, R196, R212, R215, R218, R219, R221, R222, R223, R225, R244, R248, R255, R256, R258, R260, R262, R263, R275, R281, R283, R284, R286, R289, R295, R311, R319, R320, R321, R322, R324, R329, R330, R332, R353, R361, R362, R364, R370, R376, R377, R378, R381, R382, R383, R385, R386, R406, R418, R419, R424, R425, R426, R427, R428, R429, R431, R432, R433, R434, R437, R438, R441, R442, R444, R452, R457, R461, R482, R486, R497, R535, R539, R544, R554, R555, R556, R558, R561, R562, R563, R565, R567, R571, R573, R575, R578, R582, R585, R586, R593, R595, R600, R602, R605, R606, R611, R614 | RES 0E 1/20W 5% 0201 | 0E |  |  | RES0201_0-5 |  |  | YAGEO AMERICA | RC0201JR-070RL |  | 110010070067-R | 131 |  |  |  |  | Fitted
104 | R5, R45, R49, R86, R112, R147, R187, R195, R199, R238, R293, R349, R360, R391, R400, R401, R403, R411, R412, R413, R450, R476, R560, R590, R592 | RES 10K 1/20W 5% 0201 | 10K |  |  | RES0201_0-5 |  |  | YAGEO AMERICA | RC0201JR-0710KL |  | 110010070051-R | 0 |  |  |  |  | Not Fitted
105 | R8, R9, R13, R21, R22, R60, R61, R62, R69, R75, R77, R79, R308, R309, R315, R367, R368, R372 | RES 2.49K 1/16W 1% 0402 | 2.49K_1% |  |  | RES0402_0-5 |  |  | YAGEO AMERICA | RC0402FR-072K49L |  | 110016050020-R | 0 |  |  |  |  | Not Fitted
106 | R10, R46, R47, R55, R241, R249, R261, R291, R355, R365, R366, R439, R440 | RES 220E 1/10W 5% 0402 | 220E |  |  | RES0402_0-5 |  |  | PANASONIC-ECG | ERJ-2GEJ221X |  | 110009030506-R | 13 |  |  |  |  | Fitted
107 | R15, R27, R64, R116, R235, R345, R398, R568 | RES 10K 1/20W 1% 0201 | 10K_1% |  |  | RES0201_0-5 |  |  | YAGEO AMERICA | RC0201FR-0710KL |  | 110011040018-R | 8 |  |  |  |  | Fitted
108 | R16, R19, R40, R48, R103, R113, R114, R130, R131, R155, R156, R158, R160, R239, R297, R298, R318, R323, R328, R334, R335, R350, R394, R408, R409, R447, R448, R485, R546, R547, R597, R609, R610 | RES 4.7K 1/20W 5% 0201 | 4.7K |  |  | RES0201_0-5 |  |  | YAGEO AMERICA | RC0201JR-074K7L |  | 110021090007-R | 33 |  |  |  |  | Fitted
109 | R18, R358 | RES 8.2K 1/20W 1% 0201 | 8.2K |  |  | RES0201_0-5 |  |  | VISHAY | CRCW02018K20FKED |  | 110010070001-R | 2 |  |  |  |  | Fitted
110 | R20, R23, R200, R201, R202, R203, R204, R205, R206, R207, R351, R525, R527, R528, R529, R530, R531, R532, R533, R583, R584 | RES 100K 1/20W 5% 0201 | 100K |  |  | RES0201_0-5 |  |  | YAGEO AMERICA | RC0201JR-07100KL |  | 110009030176-R | 21 |  |  |  |  | Fitted
111 | R24, R314, R317, R371, R375 | RES 2.49K 1/16W 1% 0402 | 2.49K_1% |  |  | RES0402_0-5 |  |  | YAGEO AMERICA | RC0402FR-072K49L |  | 110016050020-R | 5 |  |  |  |  | Fitted
112 | R31, R35, R68, R104, R107, R115, R119, R128, R144, R154, R188, R233, R285, R287, R300, R301, R501, R515, R537, R540, R566, R576, R579, R587, R615 | RES 0E 1/20W 5% 0201, RES 0E 1/20W JUMPER 0201 | 0E |  |  | RES0201_0-5 |  |  | YAGEO AMERICA, PANASONIC-ECG | RC0201JR-070RL, ERJ-1GE0R00C |  | 110010070067-R, 110009030078-R | 0 |  |  |  |  | Not Fitted
113 | R37, R39, R59, R101, R102, R163, R164, R182, R186, R189, R192, R210, R211, R213, R216, R242, R243, R246, R250, R280, R292, R352, R359, R387, R518, R519, R521, R522, R538, R545, R549, R550, R580 | RES 0E 1/16W JUMPER 0402, RES 0E 1/10W JUMPER 0402 | 0E |  |  | RES0402_0-5 |  |  | VISHAY, PANASONIC-ECG | CRCW04020000Z0ED, ERJ-2GE0R00X |  | 110010080019-R, 110018030052-R | 33 |  |  |  |  | Fitted
114 | R38 | RES 10K 1/20W 5% 0201 | 10K |  |  | RES0402N |  |  | YAGEO AMERICA | RC0201JR-0710KL |  | 110010070051-R | 1 |  |  |  |  | Fitted
115 | R50 | RES 20K 1/16W 1% 0402 | 20K_1% |  |  | RES0402_0-5 |  |  | VISHAY | CRCW040220K0FKED |  | 110009030486-R | 1 |  |  |  |  | Fitted
116 | R51, R423 | RES 30K 1/16W 1% 0402 | 30K_1% |  |  | RES0402_0-5 |  |  | VISHAY | CRCW040230K0FKED |  | 110009030672-R | 2 |  |  |  |  | Fitted
117 | R56, R57, R165, R166, R167, R168, R169, R170, R171, R172, R173, R174, R175, R176, R177, R178, R179, R180, R472, R588, R594 | RES 1K 1/20W 5% 0201 | 1K |  |  | RES0201_0-5 |  |  | YAGEO AMERICA | RC0201JR-071KL |  | 110009030395-R | 21 |  |  |  |  | Fitted
118 | R65, R66 | RES 4.7K 1/20W 5% 0201 | 4.7K |  |  | RES0201_0-5 |  |  | YAGEO AMERICA | RC0201JR-074K7L |  | 110021090007-R | 0 |  |  |  |  | Not Fitted
119 | R67 | RES 316K 1/10W 1% 0402 | 316K_1% |  |  | RES0402_0-5 |  |  | PANASONIC-ECG | ERJ-2RKF3163X |  | 110010030027-R | 1 |  |  |  |  | Fitted
120 | R70, R500, R517, R564, R569 | RES 100K 1/10W 1% 0402 | 100K_1% |  |  | RES0402_0-5 |  |  | PANASONIC-ECG | ERJ-2RKF1003X |  | 110009030187-R | 5 |  |  |  |  | Fitted
121 | R74, R193 | RES 49.9E 1/16W 1% 0402 | 49.9E_1% |  |  | RES0402_0-5 |  |  | VISHAY | CRCW040249R9FKEDC |  | 110009030846-R | 0 |  |  |  |  | Not Fitted
122 | R76, R80, R84, R100, R388, R402, R490, R496 | RES 22E 1/20W 5% 0201 | 22E |  |  | RES0201_0-5 |  |  | VISHAY | CRCW020122R0JNED |  | 110022010021-R | 8 |  |  |  |  | Fitted
123 | R82 | RES 4.87K 1/10W 1% 0402 | 4.87K_1% |  |  | RES0402_0-5 |  |  | PANASONIC-ECG | ERJ-2RKF4871X |  | 110009030803-R | 1 |  |  |  |  | Fitted
124 | R83, R85, R93, R95 | RES 1K 1/10W 1% 0402 | 1K_1% |  |  | RES0402_0-5 |  |  | PANASONIC-ECG | ERJ-2RKF1001X |  | 110009030411-R | 0 |  |  |  |  | Not Fitted
125 | R96, R379, R380, R416 | RES 100E 1/16W 1% 0402 | 100E_1% |  |  | RES0402_0-5 |  |  | YAGEO AMERICA | RC0402FR-07100RL |  | 110014070015-R | 4 |  |  |  |  | Fitted
126 | R99 | RES 1M 1/16W 5% 0402 | 1M |  |  | RES0402_0-5 |  |  | YAGEO AMERICA | RC0402JR-071ML |  | 110009030415-R | 0 |  |  |  |  | Not Fitted
127 | R106, R224, R483, R502 | RES 49.9E 1/16W 1% 0402 | 49.9E_1% |  |  | RES0402_0-5 |  |  | VISHAY | CRCW040249R9FKEDC |  | 110009030846-R | 4 |  |  |  |  | Fitted
128 | R117, R118, R492 | RES 499E 1/16W 1% 0402 | 499E_1% |  |  | RES0402_0-5 |  |  | YAGEO AMERICA | RC0402FR-07499RL |  | 110020080006-R | 3 |  |  |  |  | Fitted
129 | R148, R460 | RES 240E 1/10W 1% 0402 | 240E_1% |  |  | RES0402N |  |  | PANASONIC-ECG | ERJ-2RKF2400X |  | 110011060017-R | 2 |  |  |  |  | Fitted
130 | R150, R333, R338, R339, R340, R341, R342, R454, R455, R456, R468, R469, R495, R511, R596 | RES 47K 1/20W 5% 0201 | 47K |  |  | RES0201_0-5 |  |  | PANASONIC-ECG | ERJ-1GEJ473C |  | 110009030881-R | 15 |  |  |  |  | Fitted
131 | R151 | RES 2.2K 1/16W 5% 0402 | 2.2K |  |  | RES0402_0-5 |  |  | YAGEO AMERICA | RC0402JR-072K2L |  | 110010120018-R | 1 |  |  |  |  | Fitted
132 | R161, R236 | RES 16.5K 1/16W 1% 0402 | 16.5K_1% |  |  | RES0402_0-5 |  |  | YAGEO AMERICA | RC0402FR-0716K5L |  | 110020120011-R | 2 |  |  |  |  | Fitted
133 | R162, R237 | RES 3.48K 1/20W 1% 0201 | 3.48K_1% |  |  | RES0201_0-5 |  |  | PANASONIC-ECG | ERJ-1GNF3481C |  | 110023110006-R | 2 |  |  |  |  | Fitted
134 | R181, R185, R266, R271 | RES 0E 1/10W JUMPER 0402 | 0E |  |  | RES0402_0-5 |  |  | PANASONIC-ECG | ERJ-2GE0R00X |  | 110018030052-R | 0 |  |  |  |  | Not Fitted
135 | R183, R197, R214 | RES CURRENT SENSE 0.1E 0.5W 0.5% 1206-4 | 0.1E_0.5% |  |  | RES_FC4T_1206-4_0-6 |  |  | OHMITE | FC4TR100DER |  | 110021030004-R | 3 |  |  |  |  | Fitted
136 | R184 | RES 0.02E 1/2W 1% 1206-4 | 0.02E_1% |  |  | RES1206-4TERM_0-75 |  |  | OHMITE | LVK12R020FER |  | 110018010011-R | 1 |  |  |  |  | Fitted
137 | R190 | RES CURRENT SENSE 0.04E 1/4W 1% 1206-4 | 0.04E_1% |  |  | RES_FC4T_1206-4_1 |  |  | VISHAY | WSK1206R0400FEA |  | 110024080001-R | 0 |  |  |  |  | Not Fitted
138 | R230, R251, R279, R288 | RES 470E 1/10W 5% 0402 | 470E |  |  | RES0402_0-5 |  |  | PANASONIC-ECG | ERJ-2GEJ471X |  | 110009030859-R | 4 |  |  |  |  | Fitted
139 | R232 | RES 10K 1/20W 5% 0201 | 10K |  |  | RES0402N |  |  | YAGEO AMERICA | RC0201JR-0710KL |  | 110010070051-R | 0 |  |  |  |  | Not Fitted
140 | R240 | RES CURRENT SENSE 0.04E 1/4W 1% 1206-4 | 0.04E_1% |  |  | RES_FC4T_1206-4_1 |  |  | VISHAY | WSK1206R0400FEA |  | 110024080001-R | 1 |  |  |  |  | Fitted
141 | R264 | RES 130K 1/10W 1% 0402 | 130K_1% |  |  | RES0402_0-5 |  |  | PANASONIC-ECG | ERJ-2RKF1303X |  | 110011060012-R | 1 |  |  |  |  | Fitted
142 | R269 | RES 680K 1/10W 1% 0402 | 680K_1% |  |  | RES0402_0-5 |  |  | PANASONIC-ECG | ERJ-2RKF6803X |  | 110011040004-R | 1 |  |  |  |  | Fitted
143 | R276 | RES 2.2K 1/20W 1% 0201 | 2.2K_1% |  |  | RES0201_0-5 |  |  | YAGEO AMERICA | RC0201FR-072K2L |  | 110017010016-R | 1 |  |  |  |  | Fitted
144 | R302 | RES 22E 1/20W 5% 0201 | 22E |  |  | RES0201_0-5 |  |  | VISHAY | CRCW020122R0JNED |  | 110022010021-R | 0 |  |  |  |  | Not Fitted
145 | R310, R369 | RES 2.2K 1/20W 5% 0201 | 2.2K |  |  | RES0201_0-5 |  |  | YAGEO AMERICA | RC0201JR-072K2L |  | 110009030427-R | 2 |  |  |  |  | Fitted
146 | R312 | RES 2.2K 1/20W 5% 0201 | 2.2K |  |  | RES0201_0-5 |  |  | PANASONIC-ECG | ERJ-1GEJ222C |  | 110009030427-R | 0 |  |  |  |  | Not Fitted
147 | R316, R374 | RES 5.76K 1/10W 1% 0402 | 5.76K_1% |  |  | RES0402_0-5 |  |  | PANASONIC-ECG | ERJ-2RKF5761X |  | 110009030945-R | 2 |  |  |  |  | Fitted
148 | R327, R384, R389 | RES 33E 1/20W 5% 0201 | 33E |  |  | RES0201_0-5 |  |  | YAGEO AMERICA | RC0201JR-0733RL |  | 110010070052-R | 3 |  |  |  |  | Fitted
149 | R331 | RES 12K 1/10W 1% 0402 | 12K_1% |  |  | RES0402_0-5 |  |  | PANASONIC-ECG | ERJ-2RKF1202X |  | 110019040053-R | 1 |  |  |  |  | Fitted
150 | R343, R467 | RES 47K 1/20W 5% 0201 | 47K |  |  | RES0201_0-5 |  |  | PANASONIC-ECG | ERJ-1GEJ473C |  | 110009030881-R | 0 |  |  |  |  | Not Fitted
151 | R348 | RES 1.5K 1/20W 5% 0201 | 1.5K |  |  | RES0201_0-5 |  |  | PANASONIC-ECG | ERJ-1GEJ152C |  | 110010070057-R | 0 |  |  |  |  | Not Fitted
152 | R390, R392, R396, R404 | RES 1K 1/10W 1% 0402 | 1K_1% |  |  | RES0402_0-5 |  |  | PANASONIC-ECG | ERJ-2RKF1001X |  | 110009030411-R | 4 |  |  |  |  | Fitted
153 | R414 | RES 1.5K 1/20W 5% 0201 | 1.5K |  |  | RES0201_0-5 |  |  | YAGEO AMERICA | RC0201JR-071K5L |  | 110010070057-R | 1 |  |  |  |  | Fitted
154 | R422 | RES 51K 1/16W 1% 0402 | 51K_1% |  |  | RES0402_0-5 |  |  | YAGEO AMERICA | RC0402FR-0751KL |  | 110014060030-R | 1 |  |  |  |  | Fitted
155 | R453 | RES 1K 1/10W 5% 0402 | 1K |  |  | RES0402_0-5 |  |  | PANASONIC-ECG | ERJ-2GEJ102X |  | 110009030400-R | 0 |  |  |  |  | Not Fitted
156 | R459, R466 | RES 2.2K 1/16W 5% 0402 | 2.2K |  |  | RES0402_0-5 |  |  | YAGEO AMERICA | RC0402JR-072K2L |  | 110010120018-R | 0 |  |  |  |  | Not Fitted
157 | R464 | RES 7.5K 1/16W 5% 0402 | 7.5K |  |  | RES0402_0-5 |  |  | VISHAY | CRCW04027K50JNED |  | 110009031092-R | 1 |  |  |  |  | Fitted
158 | R491, R503, R504, R506, R509, R510, R512, R513 | RES 49.9K 1/20W 1% 0201 | 49.9K_1% |  |  | RES0201_0-5 |  |  | PANASONIC-ECG | ERJ-1GEF4992C |  | 110009030900-R | 0 |  |  |  |  | Not Fitted
159 | R493 | RES 274K 1/10W 1% 0402 | 274K_1% |  |  | RES0402_0-5 |  |  | PANASONIC-ECG | ERJ-2RKF2743X |  | 110024010024-R | 1 |  |  |  |  | Fitted
160 | R505, R516 | RES 1E 1/3W 0.5% 1206 | 1E_0.5% |  |  | RES1206_0-75 |  |  | KOA SPEER | SR732BTTD1R00D |  | 110024070042-R | 2 |  |  |  |  | Fitted
161 | R523, R548 | RES 44.2K 1/16W 1% 0402 | 44.2K_1% |  |  | RES0402_0-5 |  |  | VISHAY | CRCW040244K2FKEDC |  | 110010070032-R | 2 |  |  |  |  | Fitted
162 | R559 | RES 0.005E 1W 1% AUTO 1206 (HP) | 0.005E_1% |  |  | RES1206_1 |  |  | VISHAY | WSLP12065L000FEA |  | 110020090011-R | 1 |  |  |  |  | Fitted
163 | R570 | RES 2.05K 1/16W 1% 0402 | 2.05K_1% |  |  | RES0402_0-5 |  |  | VISHAY | CRCW04022K05FKED |  | 110020100049-R | 1 |  |  |  |  | Fitted
164 | R574 | RES 10E 1/16W 5% 0402 | 10E |  |  | RES0402_0-5 |  |  | YAGEO AMERICA | RC0402JR-0710RL |  | 110015080004-R | 1 |  |  |  |  | Fitted
165 | R589, R599 | RES 10K 1/20W 1% 0201 | 10K_1% |  |  | RES0201_0-5 |  |  | VISHAY | CRCW020110K0FNED |  | 110018060032-R | 0 |  |  |  |  | Not Fitted
166 | RA1, RA2, RA3, RA4 | RES ARRAY 1K 31mW 5% 0201-4 | 1K |  |  | RESA_EXB_0201-4_0-5 |  |  | PANASONIC-ECG | EXB-18V102JX |  | 110015050003-R | 4 |  |  |  |  | Fitted
167 | SW1 | SWITCH DIP SPST HALF PITCH 2POS SMD | 218-2LPST |  |  | SW6_1P27_8p75x6p0_GDH |  |  | CTS | 218-2LPST |  | 130014120040-R | 1 |  |  |  |  | Fitted
168 | SW2, SW3 | SWITCH SLIDE SPST ST SMD | 416131160804 |  |  | SW6_1P27_8p75x6p0_GDH |  |  | WURTH ELEKTRONIK | 416131160804 |  | 130021010016-R | 2 |  |  |  |  | Fitted
169 | SW4 | SWITCH SLIDE SPST ST SMD | 416131160808 |  |  | SW16_416131160808_460X230_SMD_2-7 |  |  | WURTH ELECTRONICS | 416131160808 |  | 130020100001-R | 1 |  |  |  |  | Fitted
170 | SW5, SW6, SW7, SW8 | SWITCH TACTILE SPST ST SMD | KMR442G LFS |  |  | SW4_161-41X62-99_170X110_SMD_2-5 |  |  | C&K COMPONENTS | KMR442G LFS |  | 130017090036-R | 4 |  |  |  |  | Fitted
171 | TP1, TP2, TP3, TP4, TP5, TP6, TP7, TP8, TP9, TP10, TP11, TP12, TP13, TP14, TP15, TP16, TP17, TP18, TP19, TP32, TP58, TP82, TP140, TP141, TP142, TP143, TP144, TP145, TP146, TP147, TP148, TP149, TP150, TP151, TP152, TP153, TP154, TP155, TP156, TP157, TP158, TP159, TP160, TP162, TP163, TP164, TP165, TP166, TP167, TP168, TP169, TP170, TP171, TP172, TP173, TP175, TP176, TP177, TP178, TP179, TP180, TP181, TP182, TP183, TP184, TP185, TP186, TP187, TP188, TP189, TP190, TP191, TP192, TP193, TP194, TP195, TP197, TP198, TP199 | TESTPOINT CIR 0.43MM SMD | TP_CIR17_SMD |  |  | TP_CIR17_SMD |  |  | LOCAL | TP_CIR17_SMD |  | NA | 0 |  |  |  |  | Not Fitted
172 | TP20, TP34, TP81, TP106, TP121, TP213, TP214, TP215 | TESTPOINT 1.0MM DRILL PTH | THRU HOLE |  |  | TP_40X65 |  |  | LOCAL | TP_40X65 |  | 130009030938 | 0 |  |  |  |  | Not Fitted
173 | TP21, TP31, TP40, TP69, TP71, TP73, TP75, TP83, TP84, TP85, TP86, TP89, TP90, TP92, TP93, TP94, TP97, TP101, TP105, TP108, TP109, TP115, TP116, TP200, TP202 | TESTPOINT CIR 40 SMD | TP40_SMD |  |  | TP40_SMD |  |  | LOCAL | TP40_SMD |  | 130009030933 | 0 |  |  |  |  | Not Fitted
174 | TP22, TP23, TP24, TP25, TP26, TP27, TP28, TP29, TP30, TP33, TP35, TP36, TP37, TP38, TP39, TP41, TP42, TP43, TP44, TP45, TP46, TP47, TP48, TP49, TP50, TP51, TP52, TP53, TP54, TP55, TP56, TP57, TP59, TP60, TP61, TP62, TP63, TP64, TP65, TP66, TP67, TP68, TP70, TP72, TP74, TP76, TP77, TP78, TP79, TP80, TP87, TP88, TP91, TP95, TP99, TP102, TP104, TP107, TP110, TP111, TP112, TP113, TP114, TP117, TP118, TP119, TP120, TP122, TP123, TP124, TP125, TP126, TP127, TP128, TP129, TP130, TP131, TP132, TP133, TP134, TP135, TP136, TP137, TP138, TP139, TP161, TP174, TP196, TP201, TP203, TP204, TP205, TP206, TP207, TP208, TP209, TP210, TP211, TP212 | TESTPOINT CIR 20 SMD | TP20_SMD |  |  | TP20_SMD |  |  | LOCAL | TP20_SMD |  | NA | 0 |  |  |  |  | Not Fitted
175 | TP96, TP98, TP100, TP103, TP220, TP221, TP222, TP223 | TESTPOINT CIR 30 SMD | TP30_SMD |  |  | TP30_SMD |  |  | LOCAL | TP30_SMD |  | 130009030930 | 0 |  |  |  |  | Not Fitted
176 | U1, U8, U23, U56, U58, U65, U98, U99, U100, U127, U132 | IC SINGLE 2-INPUT POSITIVE AND GATE SOT23-5 | SN74LVC1G08DBVRE4 |  |  | SOT23-5 |  |  | TEXAS INSTRUMENTS | SN74LVC1G08DBVRE4 |  | 141009060026-R | 11 |  |  |  |  | Fitted
177 | U2 | IC 3.6V 500mA 78mE ON-RESISTANCE LOAD SWITCH WITH CONTROLLED TURNON DSBGA4 | TPS22902YFPR |  |  | DSBGA4_15-74_30X30_0-5 |  |  | TEXAS INSTRUMENTS | TPS22902YFPR |  | 142020090007-R | 1 |  |  |  |  | Fitted
178 | U3 | IC 4-BIT BIDIRECTIONAL VOLTAGE-LEVEL TRANSLATOR QFN14 | TXS0104ERGYR |  |  | QFN14_19-68_145X145 |  |  | TEXAS INSTRUMENTS | TXS0104ERGYR |  | 141009030362-R | 1 |  |  |  |  | Fitted
179 | U4 | IC CURRENT-LIMITED LOAD SWITCH WITH SHUTOFF AUTO-RESTART AND OVERCURRENT CONDITION TIME-OUT DSBGA6 | TPS22946YZPR |  |  | DSBGA6_19-68_40X60_0-5 |  |  | TEXAS INSTRUMENTS | TPS22946YZPR |  | 142021010016-R | 1 |  |  |  |  | Fitted
180 | U5 | IC HIGH SPEED QUAD USB UART LQFP64 | FT4232HL |  |  | LQF64 |  |  | FTDI | FT4232HL-REEL |  | 141013080006-R | 1 |  |  |  |  | Fitted
181 | U6, U67, U70, U72, U74, U88, U90, U110, U114 | IC 2-BIT BUS TRANSCEIVER WITH CONFIGURABLE VOLTAGE TRANSLATION AND 3 STATE O/P UQFN16 | SN74AVC4T245RSVR |  |  | UQFN16_TMUX1574_70X100_0-6 |  |  | TEXAS INSTRUMENTS | SN74AVC4T245RSVR |  | 141011040011-R | 9 |  |  |  |  | Fitted
182 | U7, U94 | IC SINGLE INVERTER GATE SC70-5 | SN74LVC1G04DCKR |  |  | SC70-5 |  |  | TEXAS INSTRUMENTS | SN74LVC1G04DCKR |  | 141009070007-R | 2 |  |  |  |  | Fitted
183 | U9, U17, U85, U91 | IC 2-BIT UNDIRECTIONAL VOLTAGE-LEVEL TRANSLATOR X2SON8 | SN74AVC2T244DQMR |  |  | X2SON8_15-74_70X50 |  |  | TEXAS INSTRUMENTS | SN74AVC2T244DQMR |  | 141016030002-R | 4 |  |  |  |  | Fitted
184 | U10, U11, U112 | IC I2C I/O EXPANDER 24B UQFN32 | TCA6424ARGJR |  |  | QFN32_19-68_200X200 |  |  | TEXAS INSTRUMENTS | TCA6424ARGJR |  | 141014090009-R | 3 |  |  |  |  | Fitted
185 | U12 | IC PRECISION MICROPOWER SHUNT VOLTAGE REFERENCE SC70-5 | LM4040B25IDCKR |  |  | SC70-5_1-1 |  |  | TEXAS INSTRUMENTS | LM4040B25IDCKR |  | 142017080015-R | 1 |  |  |  |  | Fitted
186 | U13 | IC 1A ADJ STEP-DOWN CONVERTER WITH 1% OUTPUT ACCURACY VSON-HR6 | TPS62824DMQR |  |  | VSONHR6_TPS62826_60X60_1 |  |  | TEXAS INSTRUMENTS | TPS62824DMQR |  | 142021100006-R | 1 |  |  |  |  | Fitted
187 | U14 | IC 32-BIT MICROCONTROLLER WITH 1MB FLASH TQFP128 | TM4C1294NCPDTT3R |  |  | TQFP128_15-74_550X550_1-2 |  |  | TEXAS INSTRUMENTS | TM4C1294NCPDTT3R |  | 141217080002-R | 1 |  |  |  |  | Fitted
188 | U15 | OSC 25.00MHz LOW JITTER HIGH-PERFORMANCE BAW VSON4 | 25.000MHz |  |  | VSON4_LMK6CE_80X100_SMD_1 |  |  | TEXAS INSTRUMENTS | LMK6CE02500DDLFT |  | 130024070001-R | 1 |  |  |  |  | Fitted
189 | U16 | IC 3-CHANNEL LVCMOS CLOCK BUFFER TSSOP8 | LMK1C1103PWR |  |  | TSSOP8_25-59_125X180_1-2 |  |  | TEXAS INSTRUMENTS | LMK1C1103PWR |  | 141020090002-R | 1 |  |  |  |  | Fitted
190 | U18 | IC HEX BUFFER AND DRIVER WITH OPEN DRAIN OUTPUT TVSOP14 | SN74LVC07ADGVR |  |  | TVSOP14_15-74_180X150_1-2 |  |  | TEXAS INSTRUMENTS | SN74LVC07ADGVR |  | 141022040005-R | 1 |  |  |  |  | Fitted
191 | U19, U20, U24, U25, U26, U31, U33, U37, U38, U40, U41, U43 | PASSIVE FILTER EMI 1.0uF 20% 4V 0402 | 1.0uF |  |  | EMIFIL_NFM15CC_0402_0-5_TI |  |  | MURATA | NFM15TC105D0G3_TI |  | 130024030009-R | 12 |  |  |  |  | Fitted
192 | U21, U73, U82 | IC 4BIT 1-OF-2 FET MULTIPLEXER/DEMULTIPLEXER TSSOP16 | SN74CB3Q3257PWR |  |  | TSSOP16_25-59_205X180 |  |  | TEXAS INSTRUMENTS | SN74CB3Q3257PWR |  | 141009030117-R | 3 |  |  |  |  | Fitted
193 | U22, U39 | IC TEMPERATURE SENSOR WITH I2C AND SMBUS INTERFACE SOT23-6 | TMP100NA/3K |  |  | SOT23-6_1-5 |  |  | TEXAS INSTRUMENTS | TMP100NA/3K |  | 141017080030-R | 2 |  |  |  |  | Fitted
194 | U27, U59 | OSC 12.288MHz LOW JITTER HIGH-PERFORMANCE BAW VSON4 | 12.288MHz |  |  | VSON4_LMK6CE_80X100_SMD_1 |  |  | TEXAS INSTRUMENTS | LMK6CE012288CDLFT |  | 130023040013-R | 2 |  |  |  |  | Fitted
195 | U28 | IC AM62L SoC BGA373 | XAM62L32AOGHAANB |  |  | BGA373_AM62L_SVB_470X470_0-9 |  |  | NA | XAM62L32AOGHAANB |  | 141324050001 | 1 |  |  |  |  | Fitted
196 | U29 | IC 16Gb AUTOMOTIVE LPDDR4 SDRAM TFBGA200 | MT53E1G16D1ZW-046 WT:C |  |  | TFBGA200_MT53E1G16D1FW_400X570_1-1 |  |  | MICRON | MT53E1G16D1ZW-046 WT:C |  | 141124010004-R | 1 |  |  |  |  | Fitted
197 | U30, U102 | IC 12BIT 1-OF-3 FET MULTIPLEXER/DEMULTIPLEXER TSSOP56 | SN74CBT16214CDGGR |  |  | 56 pin TSSOP |  |  | TEXAS INSTRUMENTS | SN74CBT16214CDGGR |  | 141016020009-R | 2 |  |  |  |  | Fitted
198 | U32 | IC HDMI TRANSMITTER QFN72 | SiI9022ACNU |  |  | QFN72_19-68_390X390_0-9 |  |  | SILICON IMAGE | SiI9022ACNU |  | 141010060001 | 1 |  |  |  |  | Fitted
199 | U34 | IC 1.8V 512Mb SEMPER FLASH WITH OCTAL INTERFACE BGA24 | S28HS512TGABHM013 |  |  | BGA24_39-37_240X310_1 |  |  | CYPRESS SEMICONDUCTOR | S28HS512TGABHM013 |  | 141124070001-R | 1 |  |  |  |  | Fitted
200 | U35 | IC 1GBIT 1.7-1.95V SERIAL SLC NAND FLASH MEMORY TFBGA24 | W25N01JWTBAG |  |  | TPBGA24_39-37_240X320_1-2 |  |  | WINBOND | W25N01JWTBAG |  | 141124020009-R | 1 |  |  |  |  | Fitted
201 | U36, U68, U77, U120, U124 | IC ESD-PROTECTION DIODE ARRAYS SOT-5 | TPD2E001DRLR |  |  | SOT553-5_0-6 |  |  | TEXAS INSTRUMENTS | TPD2E001DRLR |  | 140110060007-R | 5 |  |  |  |  | Fitted
202 | U42 | IC 32GB EMMC MEMORY LFBGA153 | MTFC32GBCAQTC-IT |  |  | VFBGA153_19-68_460X520_1-3 |  |  | MICRON | MTFC32GBCAQTC-IT |  | 141124070005-R | 1 |  |  |  |  | Fitted
203 | U44, U51, U105, U109, U116, U118, U122, U129 | IC HIGH OR LOW SIDE MEASUREMENT BI-DIR CURRENT AND POWER MONITOR WITH 1.8V I2C INTERFACE DSBGA12 | INA231AIYFDR |  |  | DSBGA12_15-74_60X70_0-4 |  |  | TEXAS INSTRUMENTS | INA231AIYFDR |  | 142021080022-R | 0 |  |  |  |  | Not Fitted
204 | U45, U52, U106, U108, U115, U117, U123, U128 | IC 85V 20BIT POWER/ENERGY/CHARGE MONITOR WITH I2C INTERFACE VSSOP10 | INA228AIDGSR |  |  | MSOP10_19-68_120X120_1-1 |  |  | TEXAS INSTRUMENTS | INA228AIDGSR |  | 142021100003-R | 8 |  |  |  |  | Fitted
205 | U46 | IC POWER DISTRIBUTION SWITCH SOIC8 | TPS2051BD |  |  | SOIC8_1-8 |  |  | TEXAS INSTRUMENTS | TPS2051BD |  | 142014060011-R | 1 |  |  |  |  | Fitted
206 | U47 | IC 1.8V 500mA LOW IQ LDO REGULATOR SOT23-5 | TLV75518PDBVR |  |  | SOT23-5_1-5 |  |  | TEXAS INSTRUMENTS | TLV75518PDBVR |  | 142021010009-R | 1 |  |  |  |  | Fitted
207 | U48 | IC INTEGRATED POWER MANAGEMENT QFN32 | PTPS6521501RSMR |  |  | QFN32_15-74_160X160_1_EP2-8 |  |  | TEXAS INSTRUMENTS | PTPS6521501RSMR |  | 142024010006-R | 0 |  |  |  |  | Not Fitted
208 | U49 | IC 1.7-3.6V 512Kb I2C COMPATIBLE SERIAL EEPROM UDFN8 | AT24C512C-MAHM-T |  |  | UDFN8_19-68_120X80_0-6 |  |  | MICROCHIP | AT24C512C-MAHM-T |  | 141119090004-R | 1 |  |  |  |  | Fitted
209 | U50 | IC 4 INTEGRATED POWER MANAGEMENT FOR ARM CORTEX LOW POWER PROCESSORS AND FPGAS QFN24 | PTPS6521401VAFR |  |  | WQFN24_PTPS6521401VAFR_140X140_0-8 |  |  | TEXAS INSTRUMENTS | PTPS6521401VAFR |  | 142024010015-R | 1 |  |  |  |  | Fitted
210 | U53 | IC SINGLE 3-INPUT POSITIVE-AND GATE SON6 | SN74LVC1G11DRYR |  |  | SON6_SN74LVC2G17_40X60_0-6 |  |  | TEXAS INSTRUMENTS | SN74LVC1G11DRYR |  | 141021010013-R | 1 |  |  |  |  | Fitted
211 | U54 | IC ESD PROTECTED 2-CH 2:1 SWITCH WITH POWERED-OFF PROTECTION VSSOP10 | TMUX154EDGSR |  |  | MSOP10_19-68_120X120_1-1 |  |  | TEXAS INSTRUMENTS | TMUX154EDGSR |  | 140118090001-R | 1 |  |  |  |  | Fitted
212 | U55 | IC MOSFET N-CHANNEL 30V 47A VSON8 | CSD17308Q3 |  |  | VSON8_CSD173_130X130 |  |  | TEXAS INSTRUMENTS | CSD17308Q3 |  | 142015110013-R | 1 |  |  |  |  | Fitted
213 | U57, U83, U86 | IC SINGLE 2-INPUT POSITIVE-OR GATE X2SON5 | SN74LVC1G32DPWR |  |  | X2SON5_TLV7021_30X30_0-4 |  |  | TEXAS INSTRUMENTS | SN74LVC1G32DPWR |  | 141020100011-R | 3 |  |  |  |  | Fitted
214 | U60 | IC LOW-POWER STEREO AUDIO CODEC VQFN48 | TLV320AIC3106IRGZT |  |  | VQFN48_19-68_285X285 |  |  | TEXAS INSTRUMENTS | TLV320AIC3106IRGZT |  | 143010060003-R | 1 |  |  |  |  | Fitted
215 | U61 | IC SERIAL FLASH MEMORY SOIC8 | W25Q80DVSNIG |  |  | SOIC8_1-8 |  |  | WINBOND | W25Q80DVSNIG-TR |  | 141117020010-R | 1 |  |  |  |  | Fitted
216 | U62 | IC SINGLE BUFFER/DRIVER WITH OPEN-DRAIN OUTPUT SOT553-5 | SN74LVC1G07DRLRG4 |  |  | SOT553-5_0-6 |  |  | TEXAS INSTRUMENTS | SN74LVC1G07DRLRG4 |  | 141009030406-R | 1 |  |  |  |  | Fitted
217 | U63 | IC ADJ BUCK-BOOST CONVERTER WITH 3.6A SWITCH CURRENT VQFN-HR15 | TPS630702RNMR |  |  | VQFNHR15_TPS630701_100X120_1 |  |  | TEXAS INSTRUMENTS | TPS630702RNMR |  | 142022010015-R | 1 |  |  |  |  | Fitted
218 | U66 | OSC 32.768KHz CMOS SMD | 32.768KHz |  |  | OSC4_ECS-327MVATX-2_100X80_SMD_1 |  |  | ECS INC | ECS-327MVATX-2-CN-TR |  | 130020060007-R | 0 |  |  |  |  | Not Fitted
219 | U69 | IC 1K MICROWIRE COMPATIBLE SERIAL EEPROM MSOP8 | 93LC46B |  |  | MSOP8_25-59_125X125_1-1 |  |  | MICROCHIP | 93LC46B-I/MS |  | 141118020002-R | 1 |  |  |  |  | Fitted
220 | U71, U87 | IC HIGH IMMUNITY 10/100/1000 Mb/s ETHERNET PHY LAYER TRANSCEIVER VQFN48 | DP83867IRRGZ |  |  | QFN48_19-68_280X280_1 |  |  | TEXAS INSTRUMENTS | DP83867IRRGZ |  | 143017080002-R | 2 |  |  |  |  | Fitted
221 | U75 | IC 500mA LOW DROPOUT REGULATOR SON6 | TPS73533DRVR |  |  | SON6_25-59_85X85 |  |  | TEXAS INSTRUMENTS | TPS73533DRVR |  | 142014100001-R | 1 |  |  |  |  | Fitted
222 | U78 | IC 4-BIT BIDIRECTIONAL VOLTAGE-LEVEL TRANSLATOR UQFN12 | TXB0104RUTR |  |  | UQFN12_TXB0104RUT_70X80_0-6 |  |  | TEXAS INSTRUMENTS | TXB0104RUTR |  | 141017110007-R | 1 |  |  |  |  | Fitted
223 | U80 | IC 500mA 1V LOW IQ LDO REGULATOR X2SON-4 | TLV75510PDQNR |  |  | X2SON4_TLV71318P_40X40_0-4 |  |  | TEXAS INSTRUMENTS | TLV75510PDQNR |  | 142021080018-R | 1 |  |  |  |  | Fitted
224 | U81 | IC 500mA 1.2V LOW IQ LDO REGULATOR X2SON-4 | TLV75512PDQNR |  |  | X2SON4_TLV71318P_40X40_0-4 |  |  | TEXAS INSTRUMENTS | TLV75512PDQNR |  | 142021090022-R | 1 |  |  |  |  | Fitted
225 | U84 | IC 4-CH ESD PROTECTION ARRAY FOR HIGH SPEED DATA INTERFACE SON6 | TPD4E004DRYR |  |  | SON6_19-68_40X60_PB_0-6 |  |  | TEXAS INSTRUMENTS | TPD4E004DRYR |  | 141010020012-R | 1 |  |  |  |  | Fitted
226 | U89, U92, U95 | IC 2-BIT BI-DIR VOLTAGE-LEVEL TRANSLATOR FOR OPEN-DRAIN AND PUSH-PULL X2SON8 | TXS0102DQER |  |  | X2SON8_TXS0102_40X60_0-4 |  |  | TEXAS INSTRUMENTS | TXS0102DQER |  | 141012050010-R | 3 |  |  |  |  | Fitted
227 | U93 | IC 1A HIGH PSRR RF ADJ LDO LINEAR REGULATOR SON8 | TPS79601DRBR |  |  | SON8_25-59_130X130_1 |  |  | TEXAS INSTRUMENTS | TPS79601DRBR |  | 142009080012-R | 1 |  |  |  |  | Fitted
228 | U96, U97, U134 | IC 2-CHANNEL BI-DIR LEVEL-SHIFTING I2C BUS REPEATER SOIC8 | TCA9517DR |  |  | SOIC8_1-8 |  |  | TEXAS INSTRUMENTS | TCA9517DR |  | 141021110017-R | 3 |  |  |  |  | Fitted
229 | U101 | IC 6CH ESD-PROTECTION ARRAY UQFN10 | TPD6E001RSER |  |  | UQFN10_19-68_80X60_0-6 |  |  | TEXAS INSTRUMENTS | TPD6E001RSER |  | 141011080020-R | 1 |  |  |  |  | Fitted
230 | U103 | IC HDMI COMPANION CHIP WITH I2C LEVEL SHIFTING,12-CH ESD TSSOP24 | TPD12S016PWR |  |  | TSSOP24_25-59_315X180_1-2 |  |  | TEXAS INSTRUMENTS | TPD12S016PWR |  | 141011080021-R | 1 |  |  |  |  | Fitted
231 | U104 | IC ON RESISTANCE LOAD SWITCH SOT23-6 | TPS22918DBVR |  |  | SOT23-6 |  |  | TEXAS INSTRUMENTS | TPS22918DBVR |  | 142016050007-R | 1 |  |  |  |  | Fitted
232 | U107, U113 | IC 500mA ADJ OUTPUT LDO WITH POWER-GOOD WSON6 | TPS74501PDRVR |  |  | SON6_25-59_85X85_0-8 |  |  | TEXAS INSTRUMENTS | TPS74501PDRVR |  | 142018110006-R | 2 |  |  |  |  | Fitted
233 | U111 | IC BUS TRANSCEIVER 8-BIT DUAL-SUPPLY QFN24 | SN74AVC8T245RHL |  |  | QFN24_19-68_220X140_1 |  |  | TEXAS INSTRUMENTS | SN74AVC8T245RHLR |  | 143011040001-R | 1 |  |  |  |  | Fitted
234 | U119 | IC 5.7V 6A 1-CHANNEL 16mE ON-RESISTANCE LOAD SWITCH WSON8 | TPS22965DSGT |  |  | WSON8_19-68_80X80_0-8 |  |  | TEXAS INSTRUMENTS | TPS22965DSGT |  | 142014070020-R | 1 |  |  |  |  | Fitted
235 | U121 | IC WIDE I/P RANGE SYNCHRONOUS BUCK CONTROLLER VQFN24 | LM5141RGET |  |  | VQFN24_LM5141_160X160_1 |  |  | TEXAS INSTRUMENTS | LM5141RGET |  | 142018110008-R | 1 |  |  |  |  | Fitted
236 | U125 | IC 2-PORT USB TYPE-C AND USB PD CONTROLLER WITH INTEGRATED POWER SWITCH VQFN56 | TPS65988DHRSHR |  |  | VQFN56_TPS65987D_280X280_1 |  |  | TEXAS INSTRUMENTS | TPS65988DHRSHR |  | 142021070017-R | 1 |  |  |  |  | Fitted
237 | U126, U131 | IC 22V FLAT-CLAMP SURGE PROTECTION DEVICE WSON6 | TVS2200DRVR |  |  | SON6_25-59_85X85_0-8 |  |  | TEXAS INSTRUMENTS | TVS2200DRVR |  | 142021100001-R | 2 |  |  |  |  | Fitted
238 | U130 | IC TRIPLE SCHMITT-TRIGGER BUFFER VSSOP8 | SN74LVC3G17DCUR |  |  | VSSOP8_19-68_85X95_0-9 |  |  | TEXAS INSTRUMENTS | SN74LVC3G17DCUR |  | 141017090019-R | 1 |  |  |  |  | Fitted
239 | Y1 | CRY 12.000MHz 18pF SMD | 12.000MHz |  |  | XTAL_ABM3_205X130_SMD_1-4 |  |  | CTS | 445I23D12M00000 |  | 130018080040-R | 1 |  |  |  |  | Fitted
240 | Y2 | CRY 32.768KHz 9pF SMD | 32.768KHz |  |  | XTAL_ECS-32_130X60_SMD_0-9 |  |  | ECS INC | ECS-.327-9-34QCS-TR |  | 130019040003-R | 1 |  |  |  |  | Fitted
241 | Y3 | CRY 25.000MHz 6pF AUTO SMD | 25.000MHz |  |  | XTAL4_XRCGB-FM_80X60_SMD_0-7 |  |  | MURATA | XRCGB25M000F3A00R0 |  | 130023060019-R | 0 |  |  |  |  | Not Fitted
242 | Y4 | CRY 16.000MHz 8pF SMD | 16.000MHz |  |  | XTAL4_XRCGB-FM_80X60_SMD_0-7 |  |  | MURATA | XRCGB16M000FXN01R0 |  | 130020100044-R | 1 |  |  |  |  | Fitted

## Was-Is
| BOM Format |  |  | Doc No: T1-B-FM-LD-0105-02
Rev No: 02
Date: 14-Aug-2024
| PROJECT NAME | PROC181E1
| TESSOLVE PART NO. | TS37239AC0
| BOARD REVISION | A
BOARD TEST TEMP.
| BOM VARIANT NO. | 01
Sl. No. | WAS/IS | DESCRIPTION | MANUFACTURER | MANUFACTURING PART NO. | REF DESIGNATOR | QTY PER BOARD | REMARKS
1 | WAS
IS
2 | WAS
IS
3 | WAS
IS
4 | WAS
IS
5 | WAS
IS
6 | WAS
IS
7 | WAS
IS
8 | WAS
IS