## TCI6630K2L
Rev 0.6 |  | TCI6630K2L Power Consumption Summary Spreadsheet Rev 0.6
K2L |  | Case Temp ( C ) | Voltage | Variable |  | For information about how to use this spreadsheet and how to interpret its results, refer to
TCI6630K2L |  | 100 | SmartReflex | Power |  | Keystone-II Power Consumption Summary | [7 empty] | idle for -> | cvdd_idle | cvdd1_idle | DVDD15 (mW) | DVDD18 (mW) | DVDD33 (mW) | VDDALH (mW) | Total
[6 empty] | Module | CVDD (mW) | CVDD1 (mW) | DVDD15 (mW) | DVDD18 (mW) | DVDD33 (mW) | VDDALV (mW) | Total (mW) | IP Total (No baseline) | 2753.1414 | 228.4613 | 165.3345 | 103.703 | 3 | 338.0984
C66x CorePacs | CorePac Status | Frequency | % SP Util | % CC Util |  | CorePacs
CorePac 0 | Enabled | 1200 | 26 | 0 |  | C66x CorePac 0 | 188.1976 | 0.582 | - | - | - | - | 188.7796 | CorePacs all gems | 960 | 11.8113
CorePac 1 | Enabled |  | 22 | 0 |  | C66x CorePac 1 | 159.2441 | 0.49246 | - | - | - | - | 159.7366
CorePac 2 | Enabled |  | 15 | 0 |  | C66x CorePac 2 | 108.5755 | 0.33577 | - | - | - | - | 108.9113
CorePac 3 | Enabled |  | 15 | 0 |  | C66x CorePac 3 | 108.5755 | 0.33577 | - | - | - | - | 108.9113
CorePac 4 | Disabled |  | 25 | 0 |  | C66x CorePac 4 | 0 | 0 | - | - | - | - | 0 | C66x CorePac 4
CorePac 5 | Disabled |  | 25 | 0 |  | C66x CorePac 5 | 0 | 0 | - | - | - | - | 0 | C66x CorePac 5
CorePac 6 | Disabled |  | 11 | 0 |  | C66x CorePac 6 | 0 | 0 | - | - | - | - | 0 | C66x CorePac 6
CorePac 7 | Disabled |  | 11 | 0 |  | C66x CorePac 7 | 0 | 0 | - | - | - | - | 0 | C66x CorePac 7
ARM A15 CorePacs | CorePac Status | Frequency | %Utilization |  |  | ARM | [7 empty] | ARM | 324 | 4.8
ARM Subsystem | Enabled | 1200
A15 CorePac 0 | Enabled |  | 90 |  |  | ARM A15 CorePac0 | 506.1134 | 8.6146 | - | - | - | - | 514.7281
A15 CorePac 1 | Enabled |  | 80 |  |  | ARM A15 CorePac1 | 449.8786 | 7.6575 | - | - | - | - | 457.5361
A15 CorePac 2 | Disabled |  | 0 |  |  | ARM A15 CorePac2 | 0 | 0 | - | - | - | - | 0
A15 CorePac 3 | Disabled |  | 0 |  |  | ARM A15 CorePac3 | 0 | 0 | - | - | - | - | 0
MSMC
MSMC | Enabled |  | 35 |  |  | MSMC | 384.5034 | 4.5129 | - | - | - | - | 389.0163 | MSMC | 0 | 0
External Memory Interfaces | Status | DDR Clock | %Utilization | Bits | %Writes | External memory interfaces | [7 empty] | External memory interfaces
DDR3A | Enabled | 667 | 25 | 72 | 33 | DDR3A | 46.1868 | - | 115.1321 | - | - | - | 161.3189 | DDR3A | 57.3598 | 0
DDR3B | Disabled | 800 | 32 | 64 | 33 | DDR3B | 0 | - | 0 | - | - | - | 0 | DDR3B
EMIF16 | Enabled |  | 10 |  | 0 | EMIF16 | 0.48 | - | - | - | - | - | 0.48 | EMIF16
Multicore Navigator | Enabled |  | 6 |  |  | Navigator | 15.12 | 2.952 | - | - | - | - | 18.072 | Navigator
High Speed Peripherals | Status | Baud Rate/Freq | %Utilization | #modules/lane select | Mode | High Speed Peripherals | [7 empty] | High Speed Peripherals
SRIO | Disabled | 5 | 0 | 4 | DIO | SRIO | 0 | 0 | - | - | - | - | 0 | SRIO
HyperLink | Disabled | 10 | 0 | 2 |  | HyperLink | 0 | 0 | - | - | - | - | 0 | HyperLink
PCIe_0 | Disabled |  | 0 | 1 |  | PCIe_0 | 0 | 0 | - | - | - | - | 0 | PCIe_0 | 0 | 0
PCIe_1 | Disabled |  | 0 | 1 |  | PCIe_1 | 0 | 0 | - | - | - | - | 0 | PCIe_1 | 0 | 0
10-GbE Switch Subsystem | Disabled | 10 | 0 | 2 |  | 10GE | 0 | 0 | - | - | - | - | 0 | 10GE
USB 3.0 | Disabled | SS | 0 |  |  | USB | 0 | 0 | - | - | - | - | 0 | USB | 0 | 0
Network CoProcessor | Enabled |  | 5 | 2 | PA+SA+SGMII | Network CoProcessor | 165.552 | 5.82 | - | - | - | - | 171.372 | Network CoProcessor | 525.6 | 108
OSR (Ram) | Enabled |  | 0 |  |  | OSR (Ram) | 0 | 0 | - | - | - | - | 0 | OSR (Ram) | 5 | 0
Radio Acceleration PACs | [5 empty] | Radio Acceleration PACs | [7 empty] | Radio Acceleration PACs
AIF2 | Disabled | 6.144 | 33 | 4 | CPRI_CPPI | AIF2 | 0 | 0 | - | - | - | - | 0 | AIF2
BCP | Enabled |  | 12.5 |  |  | BCP | 35.4426 | 5.1824 | - | - | - | - | 40.625 | BCP | 60 | 0
FFTC_0 | Enabled |  | 10 |  |  | FFTC_0 | 38.0953 | 0 | - | - | - | - | 38.0953 | FFTC_all | 67.8816 | 0
FFTC_1 | Enabled |  | 10 |  |  | FFTC_1 | 38.0953 | 0 | - | - | - | - | 38.0953
FFTC_2 | Disabled |  | 0 |  |  | FFTC_2 | 0 | 0 | - | - | - | - | 0 | FFTC_2
FFTC_3 | Disabled |  | 0 |  |  | FFTC_3 | 0 | 0 | - | - | - | - | 0 | FFTC_3
FFTC_4 | Disabled |  | 0 |  |  | FFTC_4 | 0 | 0 | - | - | - | - | 0 | FFTC_4
FFTC_5 | Disabled |  | 0 |  |  | FFTC_5 | 0 | 0 | - | - | - | - | 0 | FFTC_5
TAC | Disabled |  | 0 |  |  | TAC | 0 | 0 | - | - | - | - | 0 | TAC | 0 | 0
RAC | Disabled |  | 0 |  |  | RAC_0 | 0 | 0 | - | - | - | - | 0 | RAC_0 | 0 | 0
RAC_1 | Disabled |  | 0 |  |  | RAC_1 | 0 | 0 | - | - | - | - | 0 | RAC_1
RAC_2 | Disabled |  | 0 |  |  | RAC_2 | 0 | 0 | - | - | - | - | 0 | RAC_2
RAC_3 |  |  | 0 |  |  | RAC_3 | 0 | 0 | - | - | - | - | 0 | RAC_3
TCP3d_0 | Enabled |  | 25 |  |  | TCP3d_0 | 111.7202 | 10.5 | - | - | - | - | 122.2202 | TCP3d_all | 240.8 | 0
TCP3d_1 | Enabled |  | 25 |  |  | TCP3d_1 | 111.7202 | 10.5 | - | - | - | - | 122.2202
TCP3d_2 | Disabled |  | 0 |  |  | TCP3d_2 | 0 | 0 | - | - | - | - | 0 | TCP3d_2
TCP3d_3 | Disabled |  | 0 |  |  | TCP3d_3 | 0 | 0 | - | - | - | - | 0 | TCP3d_3
VCP2_0 | Enabled |  | 0 |  |  | VCP2_0 | 0 | 0 | - | - | - | - | 0 | VCP2_all | 12 | 36.5
VCP2_1 | Disabled |  | 0 |  |  | VCP2_1 | 0 | 0 | - | - | - | - | 0
VCP2_2 | Disabled |  | 0 |  |  | VCP2_2 | 0 | 0 | - | - | - | - | 0
VCP2_3 | Disabled |  | 0 |  |  | VCP2_3 | 0 | 0 | - | - | - | - | 0
VCP2_4 | Disabled |  | 0 |  |  | VCP2_4 | 0 | 0 | - | - | - | - | 0 | VCP2_4
VCP2_5 | Disabled |  | 0 |  |  | VCP2_5 | 0 | 0 | - | - | - | - | 0 | VCP2_5
VCP2_6 | Disabled |  | 0 |  |  | VCP2_6 | 0 | 0 | - | - | - | - | 0 | VCP2_6
VCP2_7 | Disabled |  | 0 |  |  | VCP2_7 | 0 | 0 | - | - | - | - | 0 | VCP2_7
64-bit Timer | Enabled |  | 100 | 20 |  | Timer | 0 | - | - | - | - | - | 0 | Timer
SPI | Enabled |  | 1 | 3 |  | SPI | 0 | - | - | - | - | - | 0 | SPI
UART | Enabled |  | 1 | 2 |  | UART | 0 | 0 | - | - | - | - | 0 | UART
I2C | Enabled |  | 1 | 3 |  | I2C | 0 | - | - | - | - | - | 0 | I2C
| Status | DFE Clock | %Utilization
DFE-IQN SS |  | 245 | [11 empty] | DFE | 367.5 | 47.35
DFE_PD0 | Enabled |  | 28.91 |  |  | DFE_PD0 | 97.9854 | 6.7048 | - | - | - | - | 104.6902
DFE_PD1 | Disabled |  | 0 |  |  | DFE_PD1 | 0 | 0 | - | - | - | - | 0
DFE_PD2 | Enabled |  | 47.56 | 2 |  | DFE_PD2 | 183.7979 | 1.8266 | - | - | - | - | 185.6245
AIL | Enabled |  | 12.3 | 2 |  | AIL | 56.3525 | 1.8081 | - | - | - | - | 58.1606 | IQN | 133 | 20
SERDES MUXSEL | Selection
CSISC2_0_MUXSEL | JESD
CSISC2_1_MUXSEL | JESD (lane 2, 3)
CSISC2_2_MUXSEL | SGMII (lane 0, 1)
CSISC2_3_MUXSEL | PCIe
Totals
[6 empty] | ACTIVITY | 2805.6365 | 67.8248 | 115.1321 | 0 | 0 | 0 | 2988.5935
[6 empty] | BASELINE | 5206.9586 | 1482.9718 | 307.2735 | 530.903 | 40.6323 | 386.0984 | 7954.8376 | BASELINE idle _clocking | 1313.4381 | 26.1998 | 0 | 57.2 | 0
[6 empty] | TOTALS | 8012.5951 | 1550.7966 | 422.4057 | 530.903 | 40.6323 | 386.0984 | 10943.4311
[14 empty] | leakage total | 1140.379 | 1228.3107 | 141.9391 | 370 | 37.6323 | 48 | 2966.2611
| ref_100_B | key04_c | key04_E_F | trial_E_F

## Calculation sheet (hidden)
Device variants supported | TCI6630K2L | 9 | [9 empty] | CVDD (mW) | CVDD1 (mW) | DVDD15 (mW) | DVDD18 (mW) | DVDD33 (mW) | VDDAHV (mW) | VDDALH (mW) |  | Available lkg for key04@105
TCI6630K2L | K2L | Temp Vals | CGEM1 | cvdd vals | cvdd select | Variable | [5 empty] | Var Divider | Var Divider | Var Divider | Var Divider | Var Divider | Var Divider | Var Divider |  | total | CVDD
66AK2L06 |  | 0 | 800 | 0.85 | 1 | Power | [5 empty] | 1 | 1 | 1 | 1 | 1 | 1 | 1
|  | 100 | 900 | 0.9 | Cvdd | Current |  |  |  |  | LEAKAGE | 1140.379 | 1228.3107 | 141.9391 | 370 | 37.6323 | 0 | 48 | 2966.2611 | 2722.8301 | 896.948
|  | 25 | 1200 | 1 | 1
|  |  |  | 1 | [6 empty] | CLOCKING+IDLE | 4066.5795 | 254.6611 | 165.3345 | 160.903 | 3 |  | 338.0984 | 4988.5765
1
Device variant selection | row num | CVDD_SF | CVDD1_SF
TCI6630K2L | 9 | 1.2 | 1.378
66AK2L06 | 10 | 1.33 | 1.47
(0.9 -> p6)
[11 empty] | BASELINE | 5206.9586 | 1482.9718 | 307.2735 | 530.903 | 40.6323 |  | 386.0984 | 7954.8376
|  |  |  | CVDD | CVDD1 | DVDD15 | DVDD18 | DVDD33 | VDDAHV | VDDALH
Baseline |  |  |  | 5206.9586 | 1482.9718 | 307.2735 | 504.755 |  |  |  | ACTIVITY | 2805.6365 | 67.8248 | 115.1321 | 0 | 0 |  | 0 | 2988.5935
CVDD leakage scaling | 1.2 | 1.641 = 2.995 W is cvdd lkg for ss16 - 1354m reduction due to cvdd idle scaling for key04 0.82V 664.6 = 2.995 W is cvdd lkg for ss16 - 1354m reduction due to cvdd idle scaling for key04 0.82V - 976.4m reduction for cvdd act scaling for key04@0.82
CVDD1 leakage scaling | 1.378 |  |  | CVDD | CVDD1 | DVDD15 | DVDD18 | DVDD33 | VDDAHV | VDDALH | TOTAL | 8012.5951 | 1550.7966 | 422.4057 | 530.903 | 40.6323 |  | 386.0984 | 10943.4311
Leakage Total |  |  |  | 1140.379 | 1228.3107 | 141.9391 | 370 | 37.6323 | 0 | 48
Baseline Leakage cvdd | 34.55% | 30.31% |  | 414.556 | 417.684 | 141.9391 | 370 | 37.6323 | 0 | 48 | DYNAMIC | 6872.2161 | 322.4859 | 280.4666 | 160.903 | 3 |  | 338.0984 | 7977.1699
| CVDD | CVDD1 |  |  |  | always on value for f22 = 141.9, 105c 1v DV nom03=110 | always on value for f22=370, 105c 1v nom03 = 370 |  |  | always on value for f22=48, 105c 1v nom03 = 16
Adjustment Pading
|  |  |  | CVDD | CVDD1 | DVDD15 | DVDD18 | DVDD33 | VDDAHV | VDDALH
|  |  | Power Domain Leakage Total | 725.8231 | 810.6266 | 0 | 0
|  |  | Leakage curve model from PE | 1200 | 1378 | [13 empty] | 13645.23
| CVDD | CVDD1 | [16 empty] | 175.33
PD_0_ALWAYSON | 34.65% | 33.27% |  | 0 | 0 | 0 | 0 | 0 | 0 | 0 | [8 empty] | 13469.9
PD_1_DEBUG_TRC | 0% | 0.2568% |  | 0 | 0 | 0 | 0 | 0 | 0 | 0 | [8 empty] | 1825.8821
PD_2_NETCP | 13.12% | 22.81% |  | 157.4022 | 314.2823 | 0 | 0 | 0 | 0 | 0 | [8 empty] | 11644.0179
PD_3_PCIE_0 | 0.09265% | 0.05958% |  | 0 | 0 | 0 | 0 | 0 | 0 | 0 | [8 empty] | 14.1295
PD_4_PCIE_1 | 0.3318% | 0.2747% |  | 0 | 0 | 0 | 0 | 0 | 0 | 0
PD_5_DFE_PD2 | 0.6048% | 0.1169% |  | 7.2575 | 1.6105 | 0 | 0 | 0 | 0 | 0
PD_6_SR | 0% | 0% |  | 0 | 0 | 0 | 0 | 0 | 0 | 0
PD_7_MSMCSRAM | 0% | 0% |  | 0 | 0 | 0 | 0 | 0 | 0 | 0
PD_8_C66X_COREPAC_0 | 4.044% | 2.959% |  | 48.5315 | 40.7779 | 0 | 0 | 0 | 0 | 0
PD_9_C66X_COREPAC_1 | 3.982% | 2.998% |  | 47.7852 | 41.318 | 0 | 0 | 0 | 0 | 0
PD_10_C66X_COREPAC_2 | 3.951% | 2.743% |  | 47.4174 | 37.8016 | 0 | 0 | 0 | 0 | 0
PD_11_C66X_COREPAC_3 | 4.199% | 3.136% |  | 50.3918 | 43.2141 | 0 | 0 | 0 | 0 | 0
PD_16_DDR3 | 3.245% | 4.43% |  | 38.9439 | 61.0405 | 0 | 0 | 0 | 0 | 0
PD_17_TAC_RAC_0 | 3.637% | 4.939% |  | 0 | 0 | 0 | 0 | 0 | 0 | 0
PD_18_DFE_PD0 | 1.677% | 1.503% |  | 20.1255 | 20.7118 | 0 | 0 | 0 | 0 | 0
PD_19_FFTC_0 | 1.844% | 0.7748% |  | 22.1311 | 10.6765 | 0 | 0 | 0 | 0 | 0
PD_21_OSR | 0.7507% | 3.432% |  | 9.0089 | 47.2923 | 0 | 0 | 0 | 0 | 0
PD_22_TCP3D_0 | 0.6063% | 0.8851% |  | 7.2757 | 12.1961 | 0 | 0 | 0 | 0 | 0
PD_23_TCP3D_1 | 0.6575% | 0.932% |  | 7.89 | 12.8425 | 0 | 0 | 0 | 0 | 0
PD_24_VCP_0123 | 0.1468% | 0.652% |  | 1.7619 | 8.9842 | 0 | 0 | 0 | 0 | 0
PD_26_BCP (from f21) | 1.973% | 2.491% |  | 23.6786 | 34.3267 | 0 | 0 | 0 | 0 | 0
PD_27_DFE_PD1 | 0.9069% | 2.374% |  | 0 | 0 | 0 | 0 | 0 | 0 | 0
PD_28_FFTC_1 | 1.753% | 0.6453% |  | 21.0382 | 8.8926 | 0 | 0 | 0 | 0 | 0
PD_29_IQN_AIL | 2.518% | 1.369% |  | 30.2203 | 18.8623 | 0 | 0 | 0 | 0 | 0
PD_31_ARM | 15.41% | 6.952% |  | 184.9634 | 95.7967 | 0 | 0 | 0 | 0 | 0
| 0.65454 | 0.0066473
Max non PD0 Contribution | 65.45% | 66.73%
Current non PD0 Contribution | 60.49% | 58.83%
[6 empty] | lm f22 | lm f22
M recalculated from CCS for cvdd M for cvdd1 is from DV tests |  |  |  | 1.2 | 0.011081 | 0 | 0.006
B = mod0's - PD0's B (DV tests) |  |  |  | 127.5832 | 15.8549 | 0 | 0
|  |  |  | CVDD | CVDD1 | DVDD15 | DVDD18 | DVDD33 | VDDAVH | VDDALH
Baseline Clocking |  | 6638_01092014_MSMC_rev1D.xls |  | 1313.4381 | 26.1998 | 0 | 57.2
Peripheral Clocking |  |  |  | 2753.1414 | 228.4613 | 165.3345 | 77.555 | 3 | 26.148 | 338.0984
Total Clocking |  |  |  | 4066.5795 | 254.6611 | 165.3345 | 134.755 | 3 | 26.148 | 338.0984
|  |  | non usb-msmc i[p idle clk | 2424.1414
|  |  | usb+msmc idle clk | 0
228.4613
Default Selection | Arm selection | Device based selection
Enabled | Enabled | Enabled
Disabled | Disabled | Disabled
WFI
GEM Activity
| Frequency |  | Choice | Max CC | [7 empty] | % Util CPU | % Util CC | [7 empty] | % Util Idle
min | 800 |  | Clocking | 74 | [6 empty] | CorePac 0 | 26% | 0% | [7 empty] | 74%
max | 1250 |  | Max Power | 78 | [6 empty] | CorePac 1 | 22% | 0% | [7 empty] | 78%
|  |  | Idle | 85 | [6 empty] | CorePac 2 | 15% | 0% | [7 empty] | 85%
|  |  |  | 85 | [6 empty] | CorePac 3 | 15% | 0% | [7 empty] | 85%
|  |  |  | 100 | [6 empty] | CorePac 4 | 0% | 0% | [7 empty] | 100%
Subtracting out the VT compensated IDLE from VT compensated activity tests show good consistency across temps (6638K2L_11112013_MultiIP_Rev1D jr121813 r3_ak121913.xls). Use the raw measurement data at 30C since temp compensation across other IPs does not show any improvement and CVDD variations are insignificant. |  |  |  | 100 | [6 empty] | CorePac 5 | 0% | 0% | [7 empty] | 100%
|  |  |  | 100 | [6 empty] | CorePac 6 | 0% | 0% | [7 empty] | 100%
|  |  |  | 100 | [6 empty] | CorePac 7 | 0% | 0% | [7 empty] | 100%
REFERENCE
|  |  | 6638K2L_11112013_MultiIP_Rev1D jr121813 r3_ak121913.xls!'GEM activity' | [8 empty] | CVDD |  | CVDD1
DV Test | ACT |  |  | CVDD | CVDD1 | DVDD15 | DVDD18 | DVDD_33 | VDDAHV | VDDALH |  | SLOPE | INTERCEPT | SLOPE | INTERCEPT
zimcggp0001yz-ckdg0000 | CONTROL |  |  | 347.9323 | 1.2858 | 0 | 0 | 0 | 0 | 0 |  | 0.28366 | 7.5372 | 0.00068019 | 0.4696
zimcggp7912yz-ckdg5000 | MAX_SPL |  |  | 723.8368 | 2.2384 | 0 | 0 | 0 | 0 | 0 |  | 0.60056 | 3.1617 | 0.0011622 | 0.8438
Enable status for Core0 | 1 |  | Total CPU0 | 188.1976 | 0.582 | 0 | 0 | 0 | 0 | 0
Enable status for Core1 | 1 |  | Total CPU1 | 159.2441 | 0.49246 | 0 | 0 | 0 | 0 | 0
Enable status for Core2 | 1 |  | Total CPU2 | 108.5755 | 0.33577 | 0 | 0 | 0 | 0 | 0
Enable status for Core3 | 1 |  | Total CPU3 | 108.5755 | 0.33577 | 0 | 0 | 0 | 0 | 0
Enable status for Core4 | 0 |  | Total CPU4 | 0 | 0 | 0 | 0 | 0 | 0 | 0
Enable status for Core5 | 0 |  | Total CPU5 | 0 | 0 | 0 | 0 | 0 | 0 | 0
Enable status for Core6 | 0 |  | Total CPU6 | 0 | 0 | 0 | 0 | 0 | 0 | 0
Enable status for Core7 | 0 |  | Total CPU7 | 0 | 0 | 0 | 0 | 0 | 0 | 0
|  |  | Idle clocking per core | 240 | 2.9528 | [6 empty] | 0.2 | 0 | 0.00098623 | 1.7694
|  |  | Idle clocking CPU0 | 240 | 2.9528 | [6 empty] | dv test f21 and nom03 show ~0.2 max |  | dv test show 0.008 f21 max 0.002 nom03 max
|  |  | Idle clocking CPU1 | 240 | 2.9528
|  |  | Idle clocking CPU2 | 240 | 2.9528
|  |  | Idle clocking CPU3 | 240 | 2.9528 | 6638_12092013_clktree_lkg_rev3D_update_ak1222014.xls!All power _clock domain calc!A157:B170
|  |  | Idle clocking CPU4 | 0 | 0
|  |  | Idle clocking CPU5 | 0 | 0
|  |  | Idle clocking CPU6 | 0 | 0
|  |  | Idle clocking CPU7 | 0 | 0
|  |  | Total C66x clocking | 960 | 11.8113
ARM A15x4 activity
| 6638K2L_11112013_MultiIP_Rev1D jr121813 r3_ak121913.xls!'ARM activity' | [8 empty] | CVDD |  | CVDD1
DV Test | ACT |  |  | CVDD | CVDD1 | DVDD15 | DVDD18 | DVDD_33 | AVDDLVS | SLOPE | INTERCEPT | SLOPE | INTERCEPT | Dhrystone/Mix Conversion
zincatf8101az-ckda1000 | DHRYSTONE_CACHE |  |  | 562.3483 | 9.5718 | 0 | 0 | 0 | 0 | 0.6 | -17.0647 | 0.0049627 | -1.1693 | 0.8 | 2
zincatf8007az-ckda1000 | WHILE1 |  |  | 337.7414 | 1.1797 | 0 | 0 | 0 | 0 | 0.28983 | -10.0543 | 0.0018977 | -1.0975
|  |  | Total CPU0 | 506.1134 | 8.6146 | 0 | 0 | 0 | 0 | k2k dhry m = 0.8 k2l dhry m = 1.2 for 2 cpu :. M = 0.6 per cpu - idle m = ~0.5 + 0.1(margin)
ARM_SS_status |  |  | Total CPU1 | 449.8786 | 7.6575 | 0 | 0 | 0 | 0
1 |  |  | Total CPU2 | 0 | 0 | 0 | 0 | 0 | 0
|  |  | Total CPU3 | 0 | 0 | 0 | 0 | 0 | 0
|  |  | Idle clocking based on cpu enables | 324 | 4.8 |  |  |  |  | 0.27 |  | 0.004
|  |  | idle clocking per cpu | 90 | [5 empty] | DV armf test : 027 f21 avg 0.25 nom03 avg DV armidle test gives m= 0.3 for 2cpu on CCS = 0.79 @fast avg, 0.78 nom max |  | lpsc_armf = 0.02 dv armf : 0.004 f21 avg 0.002 nom03 avg
| Universal switch percentage |  | 50
| DDRA % RD | Frequency |  | DDRA % Util | DDRA % WR | DDRA % SW
DDR3A/B | 67% | 400 |  | 25% | 33% | 50%
2013-12-04 | DDRB % RD | 800 |  | DDRB % Util | DDRB % WR | DDRB % SW
| 67% |  |  | 32% | 33% | 50%
6638K2L_11112013_MultiIP_Rev1D jr121813 r3_ak121913.xls!'DDR activity'
| DDRA |  |  | CVDD | CVDD1 | DVDD15 | DVDD18 | CVDD |  | CVDD1 |  | DVDD15 |  | DVDD18
[8 empty] | Slope | Intercept | Slope | Intercept | Slope | Intercept | Slope | Intercept
| DDR3A Idle |  |  | 57.3598 | 0 | 165.3345 | [7 empty] | 0 | 0
| Read |  | Base (Idle) | 270 | 0 | 545
Bit Widths | Read |  | cpuF | 152.6595 | 0 | 279.6677 |  | 0.091895 | 312.3856 | 0 | 0 | 0.037766 | 779.3483
16 | Read |  | ddrF | 63.1242 | 0 | 279.0603 |  | 0.52218 | -15.168 | 0 | 0 | 0.11169 | 749.5658
32 | Read |  | bits | 134.3507 | 0 | 373.5909 |  | 5.8693 | 28.7173 | 0 | 0 | 12.751 | 0.51776 |  |  | 64 | 72 | 72 | 16 | 16 | 16
36 | Read Total |  |  | 350.1344 | 0 | 932.3189 | [12 empty] | 32 | 32 | 32
64 | [7 empty] | Slope | Intercept | Slope | Intercept | Slope | Intercept | [5 empty] | 36 | 32 | 40
72 | Write |  | Base (Idle) | 315 | 0 | 580 | [12 empty] | 64 | 64 | 64
| Write |  | cpuF | 164.6469 | 0 | 299.4938 |  | 0.040262 | 431.3321 | 0 | 0 | 0.034917 | 837.593 | [5 empty] | 72 | 64 | 72
| Write |  | ddrF | 86.9492 | 0 | 240.9838 |  | 0.54966 | 35.3244 | 0 | 0 | 0.41714 | 542.7481
| Write |  | bits | 157.2046 | 0 | 357.7141 |  | 6.7525 | 40.044 | 0 | 0 | 9.3963 | 261.1799
| Write Total |  |  | 408.8006 | 0 | 898.1917
| Grand Total |  |  | 46.1868 | 0 | 115.1321
| Check Total > 0 |  |  | 46.1868 | 0 | 115.1321
6638K2L_11112013_MultiIP_Rev1D jr121813 r3_ak121913.xls!'DDR activity'
| DDRB |  |  | CVDD | CVDD1 | DVDD15 | DVDD18 | CVDD |  | CVDD1 |  | DVDD15 |  | DVDD18
[8 empty] | Slope | Intercept | Slope | Intercept | Slope | Intercept | Slope | Intercept
| DDR3B Idle |  |  | 0 | 0 | 165.3345 | 0 | [6 empty] | 0 | 0
| Read |  | Base (Idle) | 290 | 0 | 550
| Read |  | cpuF | 326.2716 | 0 | 364.1921 |  | 0.20423 | 81.1918 | 0 | 0 | 0.082128 | 815.6383
| Read |  | ddrF | 4.6132 | 0 | 272.8997 |  | 0.13882 | 183.5567 | 0 | 0 | 0.032767 | 796.686
| Read |  | bits | 139.4941 | 0 | 267.565 |  | 6.194 | 33.0792 | 0 | 0 | 12.7534 | 1.3479 |  |  | 64 | 64 | 64
| Read Total |  |  | 470.3789 | 0 | 904.6569
[8 empty] | Slope | Intercept | Slope | Intercept | Slope | Intercept
| Write |  | Base (Idle) | 235 | 0 | 550
| Write |  | cpuF | 149.8833 | 0 | 417.2477 |  | 0.19723 | 148.2119 | 0 | 0 | 0.48896 | 380.4897
| Write |  | ddrF | 123.4846 | 0 | 272.1828 |  | 0.30774 | 112.2944 | 0 | 0 | 0.086365 | 753.0905
| Write |  | bits | 119.6132 | 0 | 275.0873 |  | 4.8448 | 44.5481 | 0 | 0 | 7.7431 | 329.5267
| Write Total |  |  | 392.9812 | 0 | 964.5178
| Grand Total |  |  | 71.174 | 0 | 147.9058
| Check Total > 0 |  |  | 0 | 0 | 0
SRIO
MP tests | p416195711_ak_12192013 jr131217.xlsx (Design estimates)
DIO Tests
| SRIO |  |  | CVDD | CVDD1 | VDDAHV | VDDALH | CVDD |  | CVDD1 |  | DVDD15 |  | VDDAHV |  | VDDALH |  | Rate | Lanes | MP | SRIO % Util | SRIO % SW
[8 empty] | Slope | Intercept | Slope | Intercept | Slope | Intercept | Slope | Intercept | Slope | Intercept | 3.125 | 1 | DIO | 0% | 100%
| Power Dom Leak | [16 empty] | 5 | 2
| Power Dom Clock MP |  |  | 97.2 | 0 | 147.5 | 43.5 | 0.081 | 0 | 0 | 0 | 0 | 0 | 147.5 | 0 | 43.5 |  |  | 3
|  |  |  | 0 | 0 | 147.5 | 43.5 | [11 empty] | 4
| Activity MP |  | Base | 0 | 0 | 0 | 0
| Activity MP |  | cpuF | 198 | 37.2 | 0 | 0 | 0.165 | 0 | 0.031 | 0 | 0 | 0
| Activity MP |  | ioFreq | 0 | 0 | 0 | 0 | 0 | 0 | 0 | 0 | 0 | 0
| Activity MP |  | ports | 0 | 0 | 0 | 0 | 0 | 0 | 0 | 0 | 0 | 0
|  |  | MP Total | 198 | 37.2
[8 empty] | CVDD |  | CVDD1 |  | DVDD15
| Power Dom Leak | [6 empty] | Slope | Intercept | Slope | Intercept | Slope | Intercept
| Power Dom Clock DIO |  |  | 97.2 | 0 |  |  | 0.081 | 0 | 0 | 0 | 0 | 0
|  |  | Total | 0 | 0
| MP vs DIO |  | Total | 0 | 0
| Activity DIO |  | Base | 0 | 0
| Activity DIO |  | cpuF | 198 | 37.2 |  |  | 0.165 | 0 | 0.031 | 0 | 0 | 0
| Activity DIO |  | ioFreq | 0 | 0 |  |  | 0 | 0 | 0 | 0 | 0 | 0
| Activity DIO |  | ports | 0 | 0 |  |  | 0 | 0 | 0 | 0 | 0 | 0
|  |  | DIO Total | 198 | 37.2
|  |  | Mode Select | 198 | 37.2
| Grand Totals |  |  | 0 | 0
| Check Total > 0 |  |  | 0 | 0
| SR % Util |  | MCM % SW | rate | lanes
SR | 0% |  | 100% | 10 | 2
p416195711_ak_12192013 jr131217.xlsx (Design estimates)
| SR |  |  | CVDD | CVDD1 | DVDD15 | VDDAHV | VDDALH | CVDD |  | CVDD1 |  | DVDD15 |  | VDDAHV |  | VDDALH
[9 empty] | Slope | Intercept | Slope | Intercept | Slope | Intercept | Slope | Intercept | Slope | Intercept
Pwr Dom Leak
| Pwr Dom Clk+Idle |  |  | 0 | 0 | #NAME? | #NAME? | #NAME? | 0 | 0 | 0 | 0 | 0 | 0 | 147.5 |  | 49.5
|  |  | Idle Total | 0 | 0 | 0 | #NAME? | #NAME?
| Activity |  | Base | 0 | 0
|  |  | Cpuf | 70.8 | 16.8 | 0 | 0 | 0 | 0.059 | 0 | 0.014 | 0 | 0 | 0 | 0 | 0 | 0 | 0
|  |  | ioFreq | 0 | 0 | 0 | 0 | 0 | 0 | 0 | 0 | 0 | 0 | 0 | 0 | 0 | 0 | 0
|  |  | Total | 0 | 0 | 0 | 0 | 0
| Check Total > 0 |  |  | 0 | 0
| HyperLink % Util |  | MCM % SW | rate | lanes
Hyperlink | 0% |  | 100% | 10 | 2
p416195711_ak_12192013 jr131217.xlsx (Design estimates)
| Hyperlink |  |  | CVDD | CVDD1 | DVDD15 | VDDAHV | VDDALH | CVDD |  | CVDD1 |  | DVDD15 |  | VDDAHV |  | VDDALH
[9 empty] | Slope | Intercept | Slope | Intercept | Slope | Intercept | Slope | Intercept | Slope | Intercept
Pwr Dom Leak
| Pwr Dom Clk+Idle |  |  | 124.8 | 0 | 0 | 295 | 99 | 0.052 | 0 | 0 | 0 | 0 | 0 | 147.5 |  | 49.5
|  |  | Idle Total | 0 | 0 | 0 | 295 | 99
| Activity |  | Base | 0 | 0
|  |  | Cpuf | 70.8 | 16.8 | 0 | 0 | 0 | 0.059 | 0 | 0.014 | 0 | 0 | 0 | 0 | 0 | 0 | 0
|  |  | ioFreq | 0 | 0 | 0 | 0 | 0 | 0 | 0 | 0 | 0 | 0 | 0 | 0 | 0 | 0 | 0
|  |  | Total | 0 | 0 | 0 | 0 | 0
| Check Total > 0 |  |  | 0 | 0
| PCIe % Util |  | PCIe % SW |  | lm_csisc2_3_sel | PCIe | SGMII
PCIe_1 | 0% |  | 50% |  | SGMII_LN_SEL | 2 | 4
6638K2L_10152013_MultiIP_Rev2D.xls
| PCIe |  |  | CVDD | CVDD1 | DVDD15 | VDDAHV | VDDALH | CVDD |  | CVDD1 |  | DVDD15 |  | VDDAHV |  | VDDALH
[9 empty] | Slope | Intercept | Slope | Intercept | Slope | Intercept | Slope | Intercept | Slope | Intercept
Pwr Dom Leak
| Pwr Dom Clk+Idle |  |  | 62.5655 | 0 | 0 | 0 | 10.35 | 0.057058 | -5.9041 | 0 | 0 | 0 | 0 | 0 |  | 20.7
|  |  | Idle Total | 0 | 0 | 0 | 0 | 10.35 | [6 empty] | Snow bush (Typical activity - Idle) for 2 lanes @ 5Gbps
Activity
| Write |  |  | 84.3695 | 0 | 0 |  |  | 0.024281 | 55.232 | 0 | 0 | 0 | 0
| Read |  |  | 84.3695 | 0 | 0 |  |  | 0.024281 | 55.232 | 0 | 0 | 0 | 0 | 0 | 0 | 0 | 0
|  |  | Total | 0 | 0 | [9 empty] | 0 | 0 | 0 | 0
| Check Total > 0 |  |  | 0 | 0
| PCIe % Util |  | PCIe % SW
PCIe_0 | 0% |  | 50%
6638K2L_10152013_MultiIP_Rev2D.xls
| PCIe |  |  | CVDD | CVDD1 | DVDD15 | VDDAHV | VDDALH | CVDD |  | CVDD1 |  | DVDD15 |  | VDDAHV |  | VDDALH
[9 empty] | Slope | Intercept | Slope | Intercept | Slope | Intercept | Slope | Intercept | Slope | Intercept
Pwr Dom Leak
| Pwr Dom Clk+Idle |  |  | 62.5655 | 0 | 0 | 0 | 10.35 | 0.057058 | -5.9041 | 0 | 0 | 0 | 0 | 0 |  | 20.7
|  |  | Idle Total | 0 | 0 | 0 | 0 | 10.35 | [6 empty] | Snow bush (Typical activity - Idle) for 2 lanes @ 5Gbps
Activity
| Write |  |  | 84.3695 | 0 | 0 |  |  | 0.024281 | 55.232 | 0 | 0 | 0 | 0
| Read |  |  | 84.3695 | 0 | 0 |  |  | 0.024281 | 55.232 | 0 | 0 | 0 | 0 | 0 | 0 | 0 | 0
|  |  | Total | 0 | 0 | [9 empty] | 0 | 0 | 0 | 0
| Check Total > 0 |  |  | 0 | 0
SPI
From Gauss. (not in design estimates)
| SPI |  |  | CVDD | CVDD1 | CVDD |  | CVDD1
SPI % Util | [5 empty] | Slope | Intercept | Slope | Intercept
1% | Pwr Dom Leak |  |  | 15.8549 | 0
| Pwr Dom Clk+Idle |  |  | 0 | 0 | 0 | 0 | 0 | 0
# of SPIs |  |  | Idle Total | 0 | 0
1
2 | Activity |  |  | 15.66 | 0.9246 | 0.0375 | -29.34 | 0.0035 | -3.2754
3 |  |  | Total | 0.4698 | 0.027738
| Check Total > 0 |  |  | 0 | 0
[7 empty] | XGE speeds | XGE Lanes |  | XGE % Util
[7 empty] | 10 | 1 |  | 0%
XGE | p416195711_ak_12192013 jr131217.xlsx (Design estimates) | [6 empty] | 2
| XGE |  |  | CVDD | CVDD1 | VDDAHV | VDDALH | CVDD |  | CVDD1 |  | VDDAHV |  | VDDALH
[8 empty] | Slope | Intercept | Slope | Intercept | Slope | Intercept | Slope | Intercept
Pwr Dom Leak
| Pwr Dom Clk+Idle |  |  | 279.6 | 0 | 90.4 | 25.8 | 0.233 | 0 | 0 | 0 | 90.4 |  | 25.8 | 0
|  |  | Idle Total | 0 | 0 | 90.4 | 25.8
| Activity |  |  | 640.8 | 117.6 | 0 | 0 | 0.534 | 0 | 0.098 | 0 | 0 | 0 | 0 | 0
|  |  | Total | 0 | 0 | 0 | 0
UART
6638K2L_10152013_MultiIP_Rev2D.xls
| UART |  |  | CVDD | CVDD1 |  |  | CVDD |  | CVDD1
UART % Util | [7 empty] | Slope | Intercept | Slope | Intercept
1% | Pwr Dom Leak |  |  | 15.8549 | 0
| Pwr Dom Clk+Idle |  | A | 0 | 0 |  |  | 0 | 0 | 0 | 0
Number of UARTs |  |  | B | 0 | 0 |  |  | 0 | 0 | 0 | 0
1 |  |  | Idle Total | -15.8549 | 0
2
| Activity |  |  | 8.71 | 1.0904 |  |  | 0.0279 | -24.77 | 0.0037 | -3.3496
|  |  | Total | 0.1742 | 0.021808
| Check Total > 0 |  |  | 0 | 0
Timer
Gauss_Timer.xls. Not in design estimates.
| Timer |  |  | CVDD | CVDD1 | CVDD
[6 empty] | Slope | Intercept
Timer % Util | Pwr Dom Leak |  |  | 15.8549 | 0
100% | Pwr Dom Clk+Idle |  |  | 0 |  | 0 | 0
# of Timers |  |  | Idle Total | 0 | 0
20
| Activity |  |  | 2.3837
|  |  | Total | 47.674 | 4
| Check Total > 0 |  |  | 0 | 0
I2C | Not in design estimates, was already populated with no reference
|  |  |  | CVDD | CVDD1 | CVDD |  | CVDD1
I2C % Util | Always ON |  |  |  |  | Slope | Intercept | Slope | Intercept
1% | Pwr Dom Leak |  |  | 15.8549 | 0
| Pwr Dom Clk+Idle |  |  | 0 | 0 | 0 | 0 | 0 | 0
# of I2C |  |  | Idle Total | 0 | 0
1
2 | Activity |  |  | 12 |  | 0.01 | 0 | 0 | 0
3 |  |  | Total | 0.36 | 0
| Check Total > 0 |  |  | 0 | 0
MSMC
6638_01092014_MSMC_rev1D.xls
| MSMC |  |  | CVDD | CVDD1 | CVDD |  | CVDD1
[6 empty] | Slope | Intercept | Slope | Intercept
| Pwr Dom Leak |  |  | 0 | 0
MSMC % Util |  |  | MSMC Idle | 0 | 0 | 0 | 0 | 0 | 0
35% | [5 empty] | ccs : 0.5 f22 avg 0.5 nom03 avg DV: f21 @ 105c 1v = 0.5 for lpsc_msmc on 0.42 = Nom avg 0 for DV tests LPSC on/off should not have any effect on lpscram clocking on /off | ccs: 0.36 f22 avg
|  |  | Idle Total | 0 | 0
Idle delta
| Activity |  |  | 1098.5813 | 12.8939 | 0.875 | 48.5813 | 0.011858 | -1.3355
|  |  | Total | 384.5034 | 4.5129 | K2K = 0.7 0.59 - 0.42 = DV avg (activity - idle don't show much delta. Max = 100mW) Not using measurements. DE 100% - DE idle% = (1350 - 300 )@1200Mhz = 1050 @1200 -> m= 0.875 0.875 > k2k's slope. Therefore reverting back to K2k's slope changing to DE's value since total dyn @100% < DE |  | lm DV activity tests show 10mW of delta max
| Check Total > 0 |  |  | 384.5034 | 4.5129
|  |  |  | PA+SA+SGMII | PASS % Util |  | PASS % SW
[5 empty] | 5% |  | 100%
NETCP | p416195711_ak_12192013 jr131217.xlsx (Design estimates)
| PASS |  |  | CVDD | CVDD1 | VDDAHV | VDDALH | CVDD |  | CVDD1 |  | VDDAHV |  | VDDALH
[8 empty] | Slope | Intercept | Slope | Intercept | Slope | Intercept | Slope | Intercept
| Pwr Dom Leak |  |  | 0 | 0 | 0 | 0
| Pwr Dom Clk+Idle |  |  | 525.6 | 108 | 52.296 | 122.7968 | 0.438 | 0 | 0.09 | 0 | 52.296 | 0 | 122.7968 | 0
|  |  | Idle Total | 525.6 | 108 | 26.148 | 61.3984 | matching k2L measurements |  |  |  | snowbush (activity - idle) + margin for 2lanes @ 1.25GBPs
Activity
|  |  | PA+SA+SGMII | 3311.04 | 116.4 | 0 | 0 | 2.7592 | 0 | 0.097 | 0 | 0 | 0 | 0 | 0
[8 empty] | k2k = 0.579 | DE 100% value = 4300
[8 empty] | K2E -> PA,SA, GBE=1.2352, 0.724, 0.16 For K2L GBE should be halved. -> PA,SA, GBE=1.2352, 0.724, 0.8 |  | k2k m = 0.000252 k2l m = 0.09 f22 105C DE power = 134m @ 1200Mhz
|  |  | Total | 3311.04 | 116.4
|  |  | Total_en | 165.552 | 5.82
| Check Total > 0 |  |  | 165.552 | 5.82
|  |  | Idle + Act | 691.152 | 113.82
QMSS
p416195711_ak_12192013 jr131217.xlsx (Design estimates)
| QM |  |  | CVDD | CVDD1 | CVDD |  | CVDD1
[6 empty] | Slope | Intercept | Slope | Intercept
| Pwr Dom Leak |  |  | 15.8549 | 0
| Pwr Dom Clk+Idle |  |  | 0 | 0 | 0 | 0 | 0 | 0
|  |  | Idle Total | 0 | 0
QM % Util
6% | Activity |  | Base
|  |  | 20 Pks | 0 | 0 | 0 | 0 | 0 | 0
|  |  | 100 Pks | 0 | 0 | 0 | 0 | 0 | 0
|  |  | 400 Pks | 0 | 0 | 0 | 0 | 0 | 0
| Max Activity Power |  |  | 252 | 49.2 | 0.21 | 0 | 0.041 | 0
|  |  | Act Total | 15.12 | 2.952
| Check Total > 0 |  |  | 15.12 | 2.952
EMIF16
p416195711_ak_12192013 jr131217.xlsx (Design estimates)
|  |  |  | CVDD | CVDD1 | CVDD |  | CVDD1
[6 empty] | Slope | Intercept | Slope | Intercept |  | EMIF16 % Util | EMIF16 % WR | EMIF16 % RD |  | EMIF16 % SW
| Pwr Dom Leak |  |  | 0 | 0 | [5 empty] | 10% | 0% | 100% |  | 100%
| Pwr Dom Clk+Idle |  |  | 0 | 0 | 0 | 0 | 0 | 0
|  |  | Idle total | 0 | 0
Activity
| Write |  |  | 7.2 | 0 | 0.006 | 0 | 0 | 0
| Write total |  |  | 0 | 0
| Read |  |  | 4.8 | 0 | 0.004 | 0 | 0 | 0
| Read Total |  |  | 0.48 | 0
| Act total |  |  | 0.48 | 0
| Check Total > 0 |  |  | 0.48 | 0
VCP2
| p416195711_ak_12192013 jr131217.xlsx (Design estimates) | [21 empty] | 6
| VCP2 |  |  | CVDD | CVDD1 | CVDD |  | CVDD1 | [8 empty] | 7
[6 empty] | Slope | Intercept | Slope | Intercept
VCP2 % Util |  |  | PD 24 Leak | 0 | 0
0% | VCP2 Pwr Dom Leak |  | PD 25 Leak | 0 | 0
0% |  |  | Total Leakage | 0 | 0
0% | VCP2 Pwr Dom Clk+Idle |  |  | 12 | 24 | 0.01 | 0 | 0.02 | 0
0% |  |  | Total
0% |  |  | Idle clocking vcp0 | 12 | 24
0% |  |  | Idle clocking vcp1 | 0 | 0
0% |  |  | Idle clocking vcp2 | 0 | 0
0% |  |  | Idle clocking vcp3 | 0 | 0
|  |  | Idle clocking vcp4 | 0 | 0
|  |  | Idle clocking vcp5 | 0 | 0
|  |  | Idle clocking vcp6 | 0 | 0
|  |  | Idle clocking vcp7 | 0 | 0
|  |  | Total idle clocking | 12 | 36.5 | keeping keplers number/2
|  |  | Activity | 13.2 | 2.4 | 0.011 | 0 | 0.002 | 0
|  |  | VCP2_0 | 0 | 0
|  |  | VCP2_1 | 0 | 0
|  |  | VCP2_2 | 0 | 0
|  |  | VCP2_3 | 0 | 0
|  |  | VCP2_4 | 0 | 0
|  |  | VCP2_5 | 0 | 0
|  |  | VCP2_6 | 0 | 0
|  |  | VCP2_7 | 0 | 0
TCP3d
p416195711_ak_12192013 jr131217.xlsx (Design estimates)
| TCP3d |  |  | CVDD | CVDD1 | CVDD |  | CVDD1
TCP3d % Util | [5 empty] | Slope | Intercept | Slope | Intercept
25%
25% | TCP3d Pwr Dom Leak |  | PD 22 Leak | 0 | 0
0% |  |  | PD 23 Leak | 0 | 0
0% |  |  | Total Leakage | 0 | 0
| TCP3d Pwr Dom Clk+Idle |  | Idle clocking per TCP | 120.4 | 0 | 0.017 | 100 | 0 | 0
|  |  | TCP3d_0 idle clocking | 120.4
|  |  | TCP3d_1 idle clocking | 120.4
|  |  | TCP3d_2 idle clocking | 0
|  |  | TCP3d_3 idle clocking | 0
|  |  | Total idle clocking | 240.8
|  |  | Activity per TCP | 446.881 | 42 | 0.3724 | 0 | 0.035 | 0
|  |  | Activity TCP3d_0 | 111.7202 | 10.5
|  |  | Activity TCP3d_1 | 111.7202 | 10.5
|  |  | Activity TCP3d_2 | 0 | 0
|  |  | Activity TCP3d_3 | 0 | 0
AIF2
p416195711_ak_12192013 jr131217.xlsx (Design estimates)
| AIF |  |  | CVDD | CVDD1 | DVDD15 | VDDAHV | VDDALH | CVDD |  | CVDD1 |  | DVDD15 |  | VDDAHV |  | VDDALH
[9 empty] | Slope | Intercept | Slope | Intercept | Slope | Intercept
| Pwr Dom Leak |  |  | 0 | 0 | 0
| Pwr Dom Clk+Idle |  |  | 228 | 0.9 | 0 | 226.8 | 65.6 | 0.19 | 0 | 0.00075 | 0 | 0 | 0 | 226.8 |  | 65.6
|  |  |  | 228 | 0.9 | 0
|  |  | Idle Total | 0 | 0 | 0 | 226.8 | 65.6
| OBSAI_DIO |  | Base | 0 |  | 0
| OBSAI_DIO |  | cpuF | 130.8 | 45.6 |  |  |  | 0.109 | 0 | 0.038 | 0 | 0 | 0
| OBSAI_DIO |  | ioFreq | 0 | 0 | 0 |  |  | 0 | 0 | 0 | 0 | 0 | 0
| OBSAI_DIO |  | ports | 0 | 0 | 0 |  |  | 0 | 0 | 0 | 0 | 0 | 0
|  |  | Total | 130.8 | 45.6 | 0
| OBSAI_CPPI |  | Base | 0 |  | 0
| OBSAI_CPPI |  | cpuF | 130.8 | 45.6 | 0 |  |  | 0.109 | 0 | 0.038 | 0 | 0 | 0 | 79.3 |  | 22.1 |  | 2
| OBSAI_CPPI |  | ioFreq | 0 | 0 | 0 |  |  | 0 | 0 | 0 | 0 | 0 | 0 | 243.7 |  | 179.8 |  | 4
| OBSAI_CPPI |  | ports | 0 | 0 | 0 |  |  | 0 | 0 | 0 | 0 | 0 | 0
|  |  | Total | 130.8 | 45.6 | 0
| CPRI_DIO |  | Base | 0 |  | 0
| CPRI_DIO |  | cpuF | 130.8 | 45.6 | 0 |  |  | 0.109 | 0 | 0.038 | 0 | 0 | 0
| CPRI_DIO |  | ioFreq | 0 | 0 | 0 |  |  | 0 | 0 | 0 | 0 | 0 | 0
| CPRI_DIO |  | ports | 0 | 0 | 0 |  |  | 0 | 0 | 0 | 0 | 0 | 0
|  |  | Total | 130.8 | 45.6 | 0
| CPRI_CPPI |  | Base | 0 |  | 0
| CPRI_CPPI |  | cpuF | 130.8 | 45.6 | 0 |  |  | 0.109 | 0 | 0.038 | 0 | 0 | 0
| CPRI_CPPI |  | ioFreq | 0 | 0 | 0 |  |  | 0 | 0 | 0 | 0 | 0 | 0
| CPRI_CPPI |  | ports | 0 | 0 | 0 |  |  | 0 | 0 | 0 | 0 | 0 | 0
|  |  | Total | 130.8 | 45.6 | 0
[11 empty] | Power Model (Active) |  | Power Model (Reset) |  | 2 | OBSAI_DIO | AIF % Util |  | AIF % SW
|  |  | Total | 130.8 | 45.6 | 0 |  |  |  |  | 0.85V | 1.8V | 0.85V | 1.8V | 4 | OBSAI_CPPI | 33% | 6.144 | 100%
|  |  |  | 0 | 0 | 0 |  |  | 4 lanes | B8 | 179.8 | 243.7 | 43.5 | 147.5 | 6 | CPRI_DIO
| Check Total > 0 |  |  | 0 | 0 | 0 |  |  | 2 lanes | B4 | 95.9 | 130.5 | 22.1 | 79.3 |  | CPRI_CPPI | Max Util %
[9 empty] | 6 lanes | B4+B8 | 275.7 | 374.2 | 65.6 | 226.8 |  |  | 0
[11 empty] | 179.8 | 243.7 | 43.5 | 147.5
FFTC
6638K2L_11112013_MultiIP_Rev1D jr121813 r3_ak121913.xls!'FFTC'
| FFTC |  |  | CVDD | CVDD1 | CVDD |  | CVDD1
[6 empty] | Slope | Intercept | Slope | Intercept
FFTC % Util | FFTC Pwr Dom Leak |  | PD 19 Leak | 0 | 0
10% |  |  | PD 20 Leak | 0 | 0
10% |  |  | Total Leakage | 0 | 0
0% |  |  | Idle clocking per FFTC | 33.9408 |  | 0.014831 | 16.1438 | 0 | 0
0% |  |  | Idle clocking FFTC0 | 33.9408
0% |  |  | Idle clocking FFTC1 | 33.9408
0% |  |  | Idle clocking FFTC2 | 0
|  |  | Idle clocking FFTC3 | 0
|  |  | Idle clocking FFTC4 | 0
|  |  | Idle clocking FFTC5 | 0
|  |  | Idle clocking total | 67.8816 | 0
|  |  | Activity per FFTC | 380.9533 | 0
|  |  | Activity FFTC0 | 38.0953
|  |  | Activity FFTC1 | 38.0953
|  |  | Activity FFTC2 | 0
|  |  | Activity FFTC3 | 0
|  |  | Activity FFTC4 | 0
|  |  | Activity FFTC5 | 0
| FFTC Activity |  |  |  | 0 | 0.26127 | 67.4285 | 0 | 0
USB3.0
| USB |  |  | CVDD | CVDD1 | DVDD15 | DVDD33 | VDDALH | CVDD |  | CVDD1 |  | DVDD15 |  | DVDD33 |  | VDDALH
[9 empty] | Slope | Intercept | Slope | Intercept | Slope | Intercept
| Pwr Dom Leak |  |  | 15.8549 | 0 | 0 | 0 | 0
| Pwr Dom Clk+Idle |  |  | 30 | 37.2 |  | 3 | 1 | 0.025 | 0 | 0.031 | 0 |  |  | 3 |  | 1
|  |  | Idle Total | 0 | 0 |  | 3 | 1
| Activity |  | Base | 0 | 0 | 0 | 0 | 0
|  |  | Cpuf | 78 | 0 | 0 |  |  | 0.065 | 0 | 0 | 0 | 0 | 0
|  |  | ioFreq | 0 | 0 | 0 | 0 | 0
|  |  | Total | 0 | 0 | 0 | 0 | 0 | [8 empty] | % util | % sw
[16 empty] | LS | 0% | 100%
[6 empty] | 0.85 |  | 3.3 | 0.85 |  | 3.3 |  |  |  |  | FS
[6 empty] | 51 | -- | 82 | 1 | -- | 3 |  |  |  |  | HS
BCP | [15 empty] | SS
p416195711_ak_12192013 jr131217.xlsx (Design estimates)
| BCP |  |  | CVDD | CVDD1 | CVDD |  | CVDD1
[6 empty] | Slope | Intercept | Slope | Intercept
Pwr Dom Leak
BCP % Util | Pwr Dom Clk+Idle |  |  | 60 | 0 | 0.05 | 0 | 0 | 0
12.5% |  |  | Idle Total | 60 | 0
| Activity |  |  | 283.5412 | 41.4588 | 0.23628 | 0 | 0.034549 | 0
|  |  | Total | 35.4426 | 5.1824
RAC_0_1 and RAC_2_3
p416195711_ak_12192013 jr131217.xlsx (Design estimates)
| RAC |  |  | CVDD | CVDD1 |  | CVDD |  | CVDD1
[7 empty] | Slope | Intercept | Slope | Intercept
RAC % Util
0% |  |  | Idle clocking for two RACs K2l -> idle clocking for 1 RAC | 86.477 | 60 | 0 | 0.06 | 14.477 | 0.05 | 0
0% |  |  | idle clocking RAC_0_1 | 0 | 0
0% |  |  | idle clocking RAC_2_3 | 0 | 0
0% |  |  | Idle clocking total | 0 | 0 | 0 |  |  |  | 0
|  |  | Activity per RAC | 245.4 | 43.2 |  | 0.2045 | 0 | 0.036 | 0
|  |  | Activity RAC_0 | 0 | 0
|  |  | Activity RAC_1 | 0 | 0
|  |  | Activity RAC_2 | 0 | 0 |  |  |  | k2k m = 0 k2l m = 0.05 f21 105c DE value = 117 (rac + tac) ssidle
|  |  | Activity RAC_3 | 0 | 0
146
TAC
p416195711_ak_12192013 jr131217.xlsx (Design estimates)
| TAC |  |  | CVDD | CVDD1 | CVDD |  | CVDD1
[6 empty] | Slope | Intercept | Slope | Intercept
TAC % Util | Pwr Dom Leak |  | PD 17 leakage | 0 | 0
0% | Pwr Dom Clk+Idle |  |  | 0 | 0
|  |  | Idle Total | 0 | 0 | 0.0544 | 14.477 | 0.05 | 0
| TAC Activity |  |  | 483.6 | 87.6 | 0.403 | 0 | 0.073 | 0
|  |  | Total | 0 | 0 |  |  | k2k m = 0 k2l m = 0.05 f21 105c DE value = 117 (rac + tac) ssidle
Check Total > 0
DFE
dfe_clock list | 245 | 368 | 491
lm_csisc2_0_sel | JESD | AIL
jesd_lane_select | 2 | 4
| P_CVDD1_cal_auto_xf |  | ccs p1_5 analysis scaled from hardik
| DFE |  |  | CVDD | CVDD1 | DVDD15 | DVDD18 |  |  | DVDDALV | CVDD |  | CVDD1 |  | DDD15 |  | DDVD18 |  | DDVDDALV
[11 empty] | Slope | Intercept | Slope | Intercept | Slope | Intercept | Slope | Intercept | Slope | Intercept
|  |  | DFE_PD0_idle | 318.5 | 40 | [5 empty] | 1.3 | 0 | 0 | 40 | 0 |  | 0 |  | 0
|  |  | DFE_PD1_idle | 0 | 0 | [5 empty] | 0.9 | 0 | 0 | 50 | 0 |  | 0 |  | 0
|  |  | DFE_PD2_idle | 49 | 7.35 | [5 empty] | 0.2 | 0 | 0.03 |  | 0 |  | 0 |  | 0
|  |  | sum | [7 empty] | 2.4
DFE % Util | Pwr Dom Leak |  | PD 17 leakage | 0 | 0 | 0 | 0 |  |  | 0 | from ccs f22 |  | from ccs f22 = 0.05, 0.03, 0.01 DV = f22 105C = 0.06, 0.08, 0.03 | using offsets from ccs as they seem consistent across frequecy
0% | Pwr Dom Clk+Idle |  |  | 0 | 0 | 0 | 0 |  |  | 0
|  |  | Idle Total | 367.5 | 47.35 | 0 | 77.555 |  |  | 215 |  |  | 0.006 | 0
1346.8
| DFE Activity | Weight (derived from DE 100%) |  | 1862.5 | 127.65 | 0 | 155.11 |  |  | 215 | 0 | 1862.5 | 0 | 127.65 |  | 0 |  | 155.11 |  | 215
| 54 | 0.378 | DFE_PD0_act | 338.9325 | 23.1919 | [5 empty] | 1.3834 | 0 | 0.094661 | [6 empty] | removed scaling and using raw value as 100%
| 34 | 0.19 | DFE_PD1_act | 170.3629 | 22.2563 | [5 empty] | 0.69536 | 0 | 0.090842
| 22 | 0.431 | DFE_PD2_act | 386.4547 | 3.8407 | [5 empty] | 1.5774 | 0 | 0.015676
|  |  | Total | 0 | 0 | 0 | 0 |  |  | 0 | CCS Measurements from 100% p1_5 activity slope = 2.7 using activity max offset from DE instead | For 100% activity DE ss12 shows 2.7W - idle activity - DPDA 100% Calculation changed to m based. See table below. |  | (40mW at 100% p1_5) DE : (ss12 is 259 ) - idle - DPDA100% |  | Static offset. Invariant of Acitivity %. Measured from f22 CCS dfe tests SS12 shows 250max 0'ed out : only ddr component kept |  | Snowbush (typical activity -Idle) for 4 lane @ 7.37Gbps + margin |  | Taking p1-5 dynamix as 80% of Max, and then scaling it by % acitivity
28.91% |  |  | total DFE_PD0_act | 97.9854 | 6.7048
0% |  |  | total DFE_PD1_act | 0 | 0
47.56% |  |  | total DFE_PD2_act | 183.7979 | 1.8266 | 0 | 77.555 |  |  | 215
Check Total > 0
moved the acitivity power for dvdd15, dvdd18 and dvddalv to idle power so as to hide from customer table
[7 empty] | CVDD | [5 empty] | CVDD1
|  | 368 | Column1 | Column2 | m | b | 368.00 | 245.00 |  | weight | m | b | 368 | 245
|  |  | Idle | pd0 | 1.3 | 0 | 478.4 | 318.5 |  |  | 0 | 40 | 40 | 40
|  |  |  | pd1 | 0.9 | 0 | 331.2 | 220.5 |  |  | 0 | 50 | 50 | 50
|  |  |  | pd2 | 0.2 | 0 | 73.6 | 49 |  |  | 0.03 | 0 | 11.04 | 7.35
|  |  |  | Total |  |  | 883.2 | 588 |  |  |  |  | 101.04 | 97.35
|  |  | Activity (100%) | pd0 | 1.3834 | 0 | 509.0904 | 338.9325 |  | 0.471 | 0.094661 |  | 34.8352 | 23.1919
|  |  |  | pd1 | 0.69536 | 0 | 255.892 | 170.3629 |  | 0.452 | 0.090842 |  | 33.4299 | 22.2563
|  |  |  | pd2 | 1.5774 | 0 | 580.4708 | 386.4547 |  | 0.078 | 0.015676 |  | 5.7689 | 3.8407
|  |  |  | Total |  |  | 1346.8 | 895.7501 |  |  |  |  | 73.96 | 49.2889
IQN
|  |  | Total (DPD-A not included) |  |  |  | 2230 | 1483.7501 |  |  |  |  | 175 | 146.6389
p416195711_ak_12192013 jr131217.xlsx (Design estimates)
| IQN |  |  | CVDD | CVDD1 | DVDD15 | DVDD18 |  |  | DVDDALV | CVDD |  | CVDD1 |  | DDD15 |  | DDVD18 |  | DDVDDALV
[11 empty] | Slope | Intercept | Slope | Intercept | Slope | Intercept | Slope | Intercept | Slope | Intercept
IQN % Util | Pwr Dom Leak |  | PD 17 leakage | 0 | 0 | 0 | 0 |  |  | 0 |  |  |  |  | 0 |  | 0 |  | 0
12.3% | Pwr Dom Clk+Idle |  |  |  | 0 | 0 | 0 |  |  | 0 |  | idle max from DE = 100 idle max from DE ssidle = 133 |  |  | 0 |  | 0 |  | 0
|  |  |  | 133 | 20 | 0 | 0 |  |  | 40 | 0 | 133 | 0 | 20 | 0 | 0 | 0 | 0 | 0 | 40
|  |  | Idle Total | 133 | 20 | 0 | 0 |  |  | 40 | [5 empty] | dfe_base - pd0 0'ed out, only ddr contribution kept |  | 295 = iqn/dfe base leakage is already greater than this
[11 empty] | 1.87 | 0 | 0.06 | 0 |  | 0 |  | 98.22 |  | 120
| IQN Activity |  |  | 458.15 | 14.7 | 0 | 98.22 |  |  | 120 | For 100% activity DE shows 822mW 1.87=(822-133)/368 2.81=(822-133)/245 |  | slope from ccs tests |  |  | SS12 shows 250max when both serdes lanes used |  | snowbush ( typical activity - Idle) for 2lanes @ 9.83 GBps + margin
|  |  | Total | 56.3525 | 1.8081 | 0 | 0 |  |  | 0
Check Total > 0
moved the acitivity power for dvdd15, dvdd18 and dvddalv to idle power so as to hide from customer table
OSR
| OSR |  |  | CVDD | CVDD1 | CVDD |  | CVDD1
[6 empty] | Slope | Intercept | Slope | Intercept
OSR % Util | Pwr Dom Leak
0% | Pwr Dom Clk+Idle |  |  | 5 | 0 | 0 | 5 | 0 | 0
|  |  | Idle Total | 5 | 0
| Activity |  |  | 45 | 21 | 0 | 45 | 0 | 21
|  |  | Total | 0 | 0 | DE number = 45 for ss12, qm_linkram =5 for ssidle