## BOM Report
Filename: | #VALUE!
Variant: | 001
Generated: | 2/11/2020 11:14:32 AM
LAUNCHXL-F280049C
Designator | Quantity | Value | Description | PackageReference | PartNumber | Manufacturer | Alternate PartNumber | Alternate Manufacturer
!PCB1 | 1 |  | Printed Circuit Board |  | MCU025 | Any
C1, C2, C6, C11, C12, C13, C14, C21, C22, C23, C24, C25, C37, C40, C41, C42, C49, C105, C106 | 19 | 0.1uF | CAP, CERM, 0.1 uF, 10 V, +/- 10%, X7R, 0402 | 0402 | GRM155R71A104KA01D | MuRata
C3 | 1 | 820pF | CAP, CERM, 820 pF, 50 V, +/- 5%, C0G/NP0, 0402 | 0402 | GRM1555C1H821JA01D | MuRata
C4 | 1 | 10uF | CAP, CERM, 10 uF, 25 V, +/- 10%, X7R, 1210 | 1210 | GRM32DR71E106KA12L | MuRata
C5 | 1 | 4.7uF | CAP, CERM, 4.7 uF, 6.3 V, +/- 20%, X5R, 0402 | 0402 | GRM155R60J475ME47D | MuRata
C7, C8, C50, C51, C52, C53, C58 | 7 | 0.01uF | CAP, CERM, 0.01 uF, 25 V, +/- 10%, X7R, 0402 | 0402 | GRM155R71E103KA01D | MuRata
C9, C10, C19, C20 | 4 | 10uF | CAP, CERM, 10 uF, 10 V, +/- 20%, X5R, 0603 | 0603 | GRM188R61A106ME69D | MuRata
C15, C16, C17, C18, C35, C36 | 6 | 2.2uF | CAP, CERM, 2.2 uF, 10 V, +/- 10%, X5R, 0603 | 0603 | GRM188R61A225KE34D | MuRata
C32, C33, C34 | 3 | 330pF | CAP, CERM, 330 pF, 50 V, +/- 5%, C0G/NP0, 0603 | 0603 | GRM1885C1H331JA01D | MuRata
C38, C39, C102 | 3 | 15pF | CAP, CERM, 15 pF, 50 V, +/- 5%, C0G/NP0, 0402 | 0402 | GRM1555C1H150JA01D | MuRata
C43, C44, C45, C46, C47, C48 | 6 | 1000pF | CAP, CERM, 1000 pF, 50 V, +/- 10%, X7R, 0402 | 0402 | GRM155R71H102KA01D | MuRata
C54, C55, C60, C66 | 4 | 0.1uF | CAP, CERM, 0.1 uF, 6.3 V, +/- 10%, X7R, 0402 | 0402 | GRM155R70J104KA01D | MuRata
C56, C57, C61 | 3 | 1uF | CAP, CERM, 1 uF, 10 V, +/- 10%, X5R, 0402 | 0402 | GRM155R61A105KE15D | MuRata
C59, C100, C103 | 3 | 2.2uF | CAP, CERM, 2.2 uF, 6.3 V, +/- 10%, X5R, 0402 | 0402 | GRM155R60J225KE95D | MuRata
C62, C63 | 2 | 12pF | CAP, CERM, 12 pF, 50 V, +/- 5%, C0G/NP0, 0402 | 0402 | GRM1555C1H120JA01D | MuRata
C101 | 1 | 3300pF | CAP, CERM, 3300 pF, 50 V, +/- 10%, X7R, 0402 | 0402 | GRM155R71H332KA01D | MuRata
C104 | 1 | 0.01uF | CAP, CERM, 0.01 uF, 1500 V, +/- 10%, X7R, 1812 | 1812 | 1812SC103KAT1A | AVX
D1 | 1 | 40V | Diode, Schottky, 40 V, 1 A, SOD-123 | SOD-123 | 1N5819HW-7-F | Diodes Inc.
H1 | 1 |  | Cable, USB-A to micro USB-B, 0.3 m |  | AK67421-0.3 | Assman WSW
J1, J4, J5, J8 | 4 |  | Receptacle, 2.54mm, 10x2, Tin, TH | 10x2 Receptacle | SSQ-110-03-T-D | Samtec | CRD-081413-A-G | Major League Electronics
J11 | 1 |  | Header, 100mil, 5x2, Gold, TH | 5x2 Header | TSW-105-07-G-D | Samtec
J12, J13 | 2 |  | Header, 100mil, 5x1, Gold, TH | 5x1 Header | TSW-105-07-G-S | Samtec
J14, JP4, JP5, JP6, JP7 | 5 |  | Header, 2.54 mm, 3x1, Gold, TH | Header, 2.54mm, 3x1, TH | 61300311121 | Wurth Elektronik
J15, JP1, JP2, JP3, JP9 | 5 |  | Header, 2.54 mm, 2x1, Gold, TH | Header, 2.54mm, 2x1, TH | 61300211121 | Wurth Elektronik
J101 | 1 |  | Header, 100mil, 4x2, Gold, TH | 4x2 Header | TSW-104-07-G-D | Samtec
J102 | 1 |  | Header (Shrouded), 1.27mm, 5x2, Gold, SMT | Header(Shrouded), 1.27mm, 5x2, SMT | FTSH-105-01-F-DV-K | Samtec
JP8 | 1 |  | Header, 100mil, 2x2, Gold, TH | 2x2 Header | TSW-102-07-G-D | Samtec
L1 | 1 | 3.3uH | Inductor, Shielded Drum Core, Ferrite, 3.3 uH, 1.5 A, 0.085 ohm, SMD | Inductor, 2.8x2.8x2.8mm | 744025003 | Wurth Elektronik
L2 | 1 | 60 ohm | Ferrite Bead, 60 ohm @ 100 MHz, 3 A, 0805 | 0805 | BKP2125HS600-T | Taiyo Yuden
L3 | 1 | 220 ohm | Ferrite Bead, 220 ohm @ 100 MHz, 2 A, 0805 | 0805 | BLM21PG221SN1D | MuRata
L100, L101 | 2 | 100 ohm | Ferrite Bead, 100 ohm @ 100 MHz, 0.5 A, 0603 | 0603 | 742792620 | Wurth Elektronik
LED0, LED1, LED4 | 3 | Red | LED, Red, SMD | LED_0805 | 150080SS75000 | Wurth Elektronik
LED2, LED3 | 2 | Blue | LED, Blue, SMD | LED_0805 | LTST-C170TBKT | Lite-On
LED5 | 1 | Green | LED, Green, SMD | 0805 LED | LTST-C171GKT | Lite-On
M1, M2, M3, M4, M5, M6, M7, M8, M9 | 9 |  | Shunt, 2.54mm, Gold, Black | Shunt, 2.54mm, Black | 60900213421 | Wurth Elektronik
R1, R2, R103, R104 | 4 | 24.3 | RES, 24.3, 1%, 0.063 W, AEC-Q200 Grade 0, 0402 | 0402 | CRCW040224R3FKED | Vishay-Dale
R3, R29, R30, R105 | 4 | 680 | RES, 680, 5%, 0.063 W, AEC-Q200 Grade 0, 0402 | 0402 | CRCW0402680RJNED | Vishay-Dale
R4, R10, R32, R40, R41 | 5 | 2.2k | RES, 2.2 k, 5%, 0.063 W, AEC-Q200 Grade 0, 0402 | 0402 | CRCW04022K20JNED | Vishay-Dale
R5 | 1 | 0 | RES, 0, 5%, 0.063 W, AEC-Q200 Grade 0, 0402 | 0402 | CRCW04020000Z0ED | Vishay-Dale
R6, R42 | 2 | 2.2k | RES, 2.2 k, 5%, 0.1 W, AEC-Q200 Grade 0, 0603 | 0603 | CRCW06032K20JNEA | Vishay-Dale
R7 | 1 | 30.1k | RES, 30.1 k, 1%, 0.063 W, 0402 | 0402 | RC0402FR-0730K1L | Yageo America
R8, R9, R65 | 3 | 10k | RES, 10 k, 5%, 0.063 W, AEC-Q200 Grade 0, 0402 | 0402 | CRCW040210K0JNED | Vishay-Dale
R12, R13, R14, R15, R16, R17, R18, R19, R20, R21, R22, R23, R24, R25, R26, R27, R31, R38, R39, R44, R45, R46, R47, R71, R72 | 25 | 0 | RES, 0, 5%, 0.1 W, AEC-Q200 Grade 0, 0603 | 0603 | CRCW06030000Z0EA | Vishay-Dale
R33, R34 | 2 | 56k | RES, 56 k, 5%, 0.063 W, AEC-Q200 Grade 0, 0402 | 0402 | CRCW040256K0JNED | Vishay-Dale
R36, R37 | 2 | 10Meg | RES, 10 M, 5%, 0.063 W, AEC-Q200 Grade 0, 0402 | 0402 | CRCW040210M0JNED | Vishay-Dale
R48, R49, R50, R51, R52, R53 | 6 | 1.00k | RES, 1.00 k, 1%, 0.063 W, AEC-Q200 Grade 0, 0402 | 0402 | CRCW04021K00FKED | Vishay-Dale
R54, R56 | 2 | 10.0k | RES, 10.0 k, 1%, 0.063 W, AEC-Q200 Grade 0, 0402 | 0402 | CRCW040210K0FKED | Vishay-Dale
R55 | 1 | 120 | RES, 120, 1%, 0.1 W, 0603 | 0603 | RC0603FR-07120RL | Yageo America
R57 | 1 | 3.3k | RES, 3.3 k, 5%, 0.063 W, AEC-Q200 Grade 0, 0402 | 0402 | CRCW04023K30JNED | Vishay-Dale
R58, R59, R60, R61 | 4 | 1.0k | RES, 1.0 k, 5%, 0.063 W, AEC-Q200 Grade 0, 0402 | 0402 | CRCW04021K00JNED | Vishay-Dale
R62, R66 | 2 | 100 | RES, 100, 5%, 0.063 W, AEC-Q200 Grade 0, 0402 | 0402 | CRCW0402100RJNED | Vishay-Dale
R63, R64 | 2 | 470 | RES, 470, 1%, 0.1 W, AEC-Q200 Grade 0, 0402 | 0402 | ERJ-2RKF4700X | Panasonic
R68 | 1 | 4.87k | RES, 4.87 k, 1%, 0.063 W, AEC-Q200 Grade 0, 0402 | 0402 | CRCW04024K87FKED | Vishay-Dale
R70 | 1 | 51 | RES, 51, 5%, 0.063 W, AEC-Q200 Grade 0, 0402 | 0402 | CRCW040251R0JNED | Vishay-Dale
R100 | 1 | 1.00Meg | RES, 1.00 M, 1%, 0.063 W, AEC-Q200 Grade 0, 0402 | 0402 | CRCW04021M00FKED | Vishay-Dale
R101 | 1 |  | RES Thick Film SMD 51kΩ 1% 1/16W 0402 100ppm/K | 0402 | CRCW040251K0FKED | Vishay
R102 | 1 | 30.0k | RES, 30.0 k, 1%, 0.063 W, AEC-Q200 Grade 0, 0402 | 0402 | CRCW040230K0FKED | Vishay-Dale
S1 | 1 |  | Switch, SPST, 0.05 A, 12 VDC, SMD | 7.8x3.5mm | 1188E-1K2-V-TR | Diptronics
S2 | 1 |  | Switch, SPST, 2 Pos, 25mA, 24VDC, SMD | 3.71x5.8mm | 218-2LPST | CTS Electrocomponents
S3 | 1 |  | Switch, Dual SPDT, 2 Pos, 0.1A, 6VDC, SMD | 5.4x3.9mm | CAS-D20TA | Copal Electronics
S4, S6, S8, S9 | 4 |  | SLIDE SWITCH DPDT .1A, SMT | SWITCH, 5.4x2.5x3.9mm | CAS-220TA | Copal Electronics
U1 | 1 |  | Piccolo Microcontroller, PZ0100A (LQFP-100) | PZ0100A | F280049CPZS | Texas Instruments |  | Texas Instruments
U2 | 1 |  | MSP432E401YTPDT, PDT0128A (TQFP-128) | PDT0128A | MSP432E401YTPDT | Texas Instruments | MSP432E401YTPDTR | Texas Instruments
U3 | 1 |  | Full/Low Speed 2.5 kV USB Digital Isolator, SOIC-16 | SOIC, 16-Leads, Body 10.3x7.5mm, Pitch 1.27mm | ADuM3160BRWZ | Analog Devices
U4 | 1 |  | High-Accuracy, Fixed-Threshold OV/UV Monitor, DDC0006A (SOT-23-T-6) | DDC0006A | TPS3702CX33DDCR | Texas Instruments | TPS3702CX33DDCT | Texas Instruments
U5 | 1 |  | SIMPLE SWITCHER 2.7V to 5.5V, 2.1A Step-Up Regulator in SOT-23, DBV0005A (SOT-23-5) | DBV0005A | LMR62421XMFX/NOPB | Texas Instruments | LMR62421XMFE/NOPB | Texas Instruments
U6 | 1 |  | Dual Buffer/Driver with Open-Drain Output, DBV0006A, LARGE T&R | DBV0006A | SN74LVC2G07DBVR | Texas Instruments
U7 | 1 |  | 6-Bit Bidirectional Voltage-Level Translator with Auto Direction Sensing and +/-15-kV ESD Protect, PW0016A (TSSOP-16) | PW0016A | TXB0106PWR | Texas Instruments |  | Texas Instruments
U8, U9 | 2 |  | TRIPLE 2-CHANNEL ANALOG MULTIPLEXER/DEMULTIPLEXER, PW0016A (TSSOP-16) | PW0016A | SN74LV4053ATPWRQ1 | Texas Instruments |  | Texas Instruments
U10 | 1 |  | 3.3V CAN Transceiver with Sleep Mode, 6 mA, -40 to 125 degC, 8-pin SOIC (D), Green (RoHS & no Sb/Br) | D0008A | SN65HVD234DR | Texas Instruments
U12 | 1 |  | Low-Capacitance + / - 15 kV ESD Protection Array for High-Speed Data Interfaces, 6 Channels, -40 to +85 degC, 8-pin UQFN (RSE), Green (RoHS & no Sb/Br) | RSE0008A | TPD6E004RSER | Texas Instruments
U100 | 1 |  | ESD-Protection Array for High-Speed Data Interfaces, 4 Channels, -40 to +85 degC, 6-pin SON (DRY), Green (RoHS & no Sb/Br) | DRY0006A | TPD4E004DRYR | Texas Instruments
U101 | 1 |  | Single Output High PSRR LDO, 1 A, Adjustable 1.2 to 5.5 V Output, 2.7 to 5.5 V Input, 8-pin SON (DRB), -40 to 125 degC, Green (RoHS & no Sb/Br) | DRB0008B | TPS79601DRBR | Texas Instruments
USB101 | 1 |  | Receptacle, USB 2.0, Micro B, 5 Position, R/A, SMT | Receptacle, USB 2.0, Micro B, 5 Pos, 0.65mm Pitch, R/A, SMT | 1051640001 | Molex
Y1 | 1 |  | Crystal, 16 MHz, 8pF, SMD | 3.2x0.75x2.5mm | NX3225GA-16.000M-STD-CRG-1 | NDK
Y2 | 1 |  | Crystal, 20 MHz, 25 ppm, 18, SMD | 5x3.2mm | ECS-200-18-30B-AGN-TR | ECS Inc.
C26, C27, C28, C29, C30, C31 | 0 | 330pF | CAP, CERM, 330 pF, 50 V, +/- 5%, C0G/NP0, 0603 | 0603 | GRM1885C1H331JA01D | MuRata
R11, R28, R35, R43 | 0 | 0 | RES, 0, 5%, 0.1 W, AEC-Q200 Grade 0, 0603 | 0603 | CRCW06030000Z0EA | Vishay-Dale
R67 | 0 | 10k | RES, 10 k, 5%, 0.063 W, AEC-Q200 Grade 0, 0402 | 0402 | CRCW040210K0JNED | Vishay-Dale
Notes:
Unless otherwise noted in the Alternate PartNumber and/or Alternate Manufacturer columns, all parts may be substituted with equivalents.