## Sheet1
AM62x SKEVM - Changes Required for E3 release
AM62x Sub Section | Changes to be made on AM62x SKEVM SCH Rev - E2 | Reason for changes | Changes to be made on AM62x SKEVM BOM Rev - E2 | Changes to be made on AM62x SKEVM Layout Rev - E2 | Status
PHYs - Tx clock skew | Mount R84 & R47 with 2.49kΩ 1% 0402. Mount R351 & R300 with 10kΩ 0201. | RGMII1 and RGMII2 PHYs(U51and U49) have strapping resistors for Tx Clock Skew = 2ns. Tx Clock skew should be set to 0ns as AM62x MAC always has internal delay enabled for Tx. | Mount R84 & R47 with 2.49kΩ 1% 0402(RC0402FR-072K49L) Mount R351 & R300 with 10kΩ 0201(RC0201JR-0710KL) | NA | Closed
LVDS Connector Pinout | LVDS Display connector pinout is followed as AM62Q SK. To generate OLDI_RESETn signal, GPIO from either PD Controller or IO EXP(through 0E RES stuffing) will be ANDed with RESETSTATz. RES stuffing option is also provided for the P14 of the IO EXP(U70.13) to provide RESET for either HDMI or OLDI, HDMI will be default. | To maintain differential signalling pattern for the LVDS signals in Flex cable. | NA | LVDS Display connector pinout is followed as AM62Q SK, to maintain differential signalling pattern in Flex cable. LVDS differential signals routing must be modified near the J21 connector. | Closed
UART1 BT Buffer | SOC_UART1_RX_BT, SOC_UART1_RTS_BT, SOC_SPI2_CLK and SOC_SPI2_D0 connections are modified for U3 buffer IC | 2DIR and 1DIR(Direction control pins) for U3 buffer is tied to VCC and GND respectively. So for 1st port Signal flow direction will be from B to A side and for 2nd port it will be from A side to B side. | NA | SOC_UART1_RX_BT, SOC_UART1_RTS_BT, SOC_SPI2_CLK and SOC_SPI2_D0 connections need to be modified near U3 IC | Closed
McASP BT Buffer | U60 Buffer signal connections swapped b/w A and B side | For U60 (P/N : TXB0104RUTR), Vcca<=Vccb | NA | U60 Buffer signal connections has to be updated | Closed
TA Signalling from XDS110 | Isolation buffers U106, U107, U108 and U109 are added for all the Automation control signals from XDS110 (TM4C129 microcontroller). | Since VCC3V3_TA supply which power the boot mode switches, bootmode buffers needs to be always ON. So removed the 0E res option to get this supply either from VCC3V3_TA or VCC3V3_XDS. Added Voltage isolation buffers for all the Automation control signals from TM4C129 microcontroller. | TCA9801DGK (2 no.s) SN74LVC07ADGVR TXS0102DQER Discrete caps required for these buffers has to be added in the BOM | Isolation buffers U106, U107, U108 and U109 along with the associated caps has to be placed and signal routing has to be done. | Closed
TEST_POWERDOWN | R533(pulled up to VMAIN) made DNI and install R585(pulled up to VCC3V3_TA) | TEST_POWERDOWN(pulled up to VCC3V3_TA) and VCC_5V0_EN(pulled up to VMAIN) signals were shorted through 0E. To avoid backflow from VMAIN, Pull up resistor on VCC_5V0_EN connected to VMAIN is made DNI and R585 is to mounted which is pulled to VCC3V3_TA |  | NA | Closed
SD card detect signal | VCC of U18 ESD chip should be connected to VCC_3V3_SYS rail | Voltage level on MMC1_SDCD line was observed to be going low, when VDD_MMC1_SD supply goes low. | NA | VCC of U18 ESD chip should be connected to VCC_3V3_SYS rail | Closed
PD controller I2C2_IRQ | I2C2_IRQ from PD controller is connected to IO EXP GPIO P21(U70.18) TEST_GPIO2 is terminated to a Test point | I2C_IRQ signal was required from the PD controller to read the I2C register changes of the PD controller with regard to Host and Device mode operations |  |  | Closed
INA Devices slave address change | Changed the I2C Slave Address of U23 and U25 to 0x4D and 0x47 | The Address pins of the INA devices which were earlier tied to SDA lines are removed and other combinations of VCC/GND and SCL is used. | NA |  | Closed