## Index
<THIS DOCUMENT AND THE DATA DISCLOSED HEREIN IS PROPRIETARY AND IS NOT TO BE REPRODUCED, USED OR DISCLOSED IN WHOLE OR IN PART TO ANYONE WITHOUT WRITTEN AUTHORIZATION FROM MISTRAL >
PROC100A
Bill of Material (BOM)
CHANGE HISTORY
| Version No. | Release Date | Change Description | Remarks
| 1 | 2022-09-02 | Base Lined Release
| 1.1 | 2022-09-12 | Replaced PMIC Buck Capcitors with 47uF and obsolete Parts with alternate parts
TPL_103_BOM
TPL Ver - 1.01

## PROC100A
TPL_103_BOM |  |  |  | Mistral Solutions [P] Ltd. | Project name | SK - AM64B
TPL Ver - 1.01 |  |  |  | #60 Adarsh regent,100 Feet Ring Road, Domlur Extension | Document name | PROC100A_BOM.xls
|  |  |  | Bangalore 560 071, Ph : +91-80-30912600, Fax :+91-80-25356444 | Date | 2022-09-02
[5 empty] | BOM Version | 1.1
[5 empty] | Schematic Version | 1.3
[5 empty] | Board Revision | A
Item Number | Quantity | Part Reference | Value | Description | Mfr_name | Mfr_part_number | PCB Footprint
1 | 1 | 1 | PCB1 | AM64x SKEVM Bare PCB |  | PROC100
2 | 2 | A1 A2 | W3006 | ANTENNA DUALBAND W-LAN CERAMIC CHIP SMD | MAXIM | W3006 | ANT2_W3006_390X130_SMD
3 | 1 | ACC1 | SPC02SYAN | ACCESSORIE JUMPER SHORTING GOLD FLASH | SULLINS CONNECTOR | SPC02SYAN | NA
4 | 1 | C1 | 2.4pF | CAP CERAMIC 2.4pF 50V 0.1pF HI-Q C0G(NP0) 0402 | MURATA | GJM1555C1H2R4BB01D | CAP0402_0-75
5 | 1 | C2 | 3pF | CAP CERAMIC 3pF 50V 0.25pF C0G(NP0) AUTO 0402 | MURATA | GCM1555C1H3R0CA16D | CAP0402_0-75
6 | 166 | C3 C5 C6 C7 C8 C9 C11 C12 C13 C14 C16 C17 C18 C19 C23 C24 C25 C26 C27 C28 C29 C31 C39 C40 C44 C45 C50 C51 C52 C53 C54 C55 C56 C57 C58 C60 C61 C64 C65 C66 C71 C75 C80 C84 C85 C87 C88 C89 C90 C92 C94 C95 C101 C104 C105 C108 C111 C116 C117 C118 C119 C127 C128 C129 C142 C143 C147 C150 C153 C154 C159 C160 C164 C167 C170 C171 C173 C175 C177 C178 C180 C181 C182 C183 C184 C185 C189 C191 C197 C198 C200 C202 C203 C205 C208 C209 C210 C211 C212 C213 C214 C215 C217 C218 C219 C220 C222 C223 C224 C225 C227 C231 C232 C236 C238 C239 C262 C282 C295 C301 C303 C318 C320 C323 C325 C327 C334 C336 C338 C342 C344 C345 C346 C347 C348 C349 C350 C352 C353 C355 C356 C357 C358 C359 C360 C361 C362 C363 C364 C365 C366 C368 C369 C370 C371 C382 C399 C401 C402 C404 C408 C410 C411 C418 C422 C423 | 0.1uF | CAP CERAMIC 0.1uF 16V 10% X5R 0201 | MURATA | GRM033R61C104KE14D | CAP0201_0-5
7 | 21 | C4 C43 C82 C83 C106 C110 C123 C126 C130 C136 C199 C207 C317 C335 C341 C351 C377 C378 C380 C416 C417 | 2.2uF | CAP CERAMIC 2.2uF 10V 10% X5R 0201 | MURATA | GRM033R61A225KE47D | CAP0201_0-5
8 | 15 | C10 C74 C77 C131 C141 C195 C228 C248 C253 C268 C297 C309 C339 C403 C415 | 10uF | CAP CERAMIC 10uF 10V 20% X5R 0402 | MURATA | GRM155R61A106ME11D | CAP0402_0-75
9 | 15 | C15 C47 C73 C86 C98 C137 C169 C243 C245 C254 C261 C284 C285 C290 C354 | 4.7uF | CAP CERAMIC 4.7uF 10V 20% X5R 0402 | MURATA | GRM155R61A475MEAAD | CAP0402_0-75
10 | 2 | C20 C21 | 18pF | CAP CERAMIC 18pF 25V 5% C0G(NP0) 0201 | MURATA | GRM0335C1E180JA01D | CAP0201_0-5
11 | 9 | C22 C32 C48 C151 C158 C165 C237 C250 C302 | 4.7uF | CAP CERAMIC 4.7uF 6.3V 20% X5R 0201 | MURATA | GRM035R60J475ME15D | CAP0201_0-75
12 | 5 | C30 C33 C42 C46 C155 | 10pF | CAP CERAMIC 10pF 25V 5% HI-Q C0G(NP0) 0201 | MURATA | GJM0335C1E100JB01D | CAP0201_0-5
13 | 2 | C34 C36 | 0.22uF | CAP CERAMIC 0.22uF 16V 10% X5R 0201 | MURATA | GRM033R61C224KE14D | CAP0201_0-5
14 | 3 | C35 C340 C421 | 22uF | CAP CERAMIC 22uF 10V 20% X5R 0603 | MURATA | GRM188R61A226ME15D | CAP0603_1
15 | 49 | C37 C38 C49 C67 C76 C79 C81 C102 C107 C109 C120 C125 C132 C134 C135 C138 C139 C140 C144 C145 C146 C148 C152 C156 C157 C162 C166 C179 C186 C190 C201 C206 C229 C230 C241 C242 C244 C246 C247 C249 C251 C252 C260 C263 C264 C266 C395 C396 C414 | 1uF | CAP CERAMIC 1uF 16V 20% X5R 0201 | MURATA | GRM033R61C105ME15D | CAP0201_0-5
16 | 49 | C41 C69 C91 C93 C97 C100 C103 C112 C113 C133 C149 C163 C172 C174 C188 C192 C193 C194 C196 C204 C216 C265 C267 C269 C273 C274 C275 C276 C278 C280 C281 C283 C288 C292 C296 C298 C299 C300 C304 C305 C306 C307 C308 C310 C312 C313 C314 C319 C367 | 0.01uF | CAP CERAMIC 0.01uF 25V 10% X7R 0201 | MURATA | GRM033R71E103KE14D | CAP0201_0-5
17 | 9 | C78 C326 C329 C373 C374 C376 C405 C406 C407 | 47uF | CAP CERAMIC 47uF 10V 10% X5R 1206 | MURATA | GRM31CR61A476KE15L | CAP1206_2
18 | 1 | C96 | 8.2pF | CAP CERAMIC 8.2pF 25V 0.5pF C0G(NP0) 0201 | MURATA | GRM0335C1E8R2DA01D | CAP0201_0-5
19 | 1 | C99 | 15pF | CAP CERAMIC 15pF 25V 2% HI-Q C0G(NP0) 0201 | MURATA | GJM0335C1E150GB01D | CAP0201_0-5
20 | 2 | C114 C115 | 12pF | CAP CERAMIC 12pF 25V 5% C0G(NP0) 0201 | MURATA | GRM0335C1E120JA01D | CAP0201_0-5
21 | 1 | C161 | 3.3uF | CAP CERAMIC 3.3uF 10V 10% X5R 0402 | TDK CORPORATION | C1005X5R1A335K050BC | CAP0402_0-75
22 | 2 | C270 C316 | 1000pF | CAP CERAMIC 1000pF 2KV 10% X7R 1808 | MURATA | GR442QR73D102KW01L | CAP1808_1-5
23 | 1 | C311 | 47uF | CAP CERAMIC 47uF 6.3V 20% X5R 0603 | MURATA | GRM188R60J476ME15D | CAP0603_1
24 | 1 | C409 | 4.7pF | CAP CERAMIC 4.7pF 50V 0.25pF C0G(NP0) 0402 | AVX CORPORATION | 04025A4R7CAT2A | CAP0402_0-75
25 | 1 | C424 | 1uF | CAP CERAMIC 1uF 10V 20% X5R 0201 | MURATA | GRM033R61A105ME15D | CAP0201_0-5
26 | 1 | D2 | ESD5Z6.0T1G | DIODE TVS 6V ESD PROTECTION SOD523 | ON SEMICONDUCTOR | ESD5Z6.0T1G | DIO_SOD523_0-7
27 | 5 | D3 D4 D8 D11 D12 | TPD1E10B06DPYR | DIODE 1CH ESD PROTECTION X1SON2 | TEXAS INSTRUMENTS | TPD1E10B06DPYR | DIO_DFN0402_0-5
28 | 1 | D5 | BZX84C6V8LT1G | DIODE ZENER 250mW 6.8V SOT23-123 | ON SEMICONDUCTOR | BZX84C6V8LT1G | SOT23-123_1-2
29 | 2 | D9 D10 | TPD1E01B04DPLT | DIODE 1CH ESD PROTECTION FOR USB TYPE-C AND THUNDERBOLT3 X2SON2 | TEXAS INSTRUMENTS | TPD1E01B04DPLT | DIO_DFN0201_0-4
30 | 1 | F1 | 6A | FUSE 6A 32V 0603 | BOURNS | SF-0603SP600M-2 | FUSE_0603_1
31 | 4 | FL1 FL6 FL24 FL25 | 120E | FERRITE CHIP 120E 2A 0402 | MURATA | BLM15PX121SN1D | EMIFIL_BLM15P_0402
32 | 10 | FL3 FL5 FL8 FL10 FL11 FL12 FL13 FL15 FL16 FL17 | 220E | PASSIVE FILTER EMI 220E 300mA 0402 | MURATA | BLM15AG221SN1D | EMIFIL_BLM15A_0402_0-6
33 | 2 | FL4 FL18 | 120E | IND FERRITE BEAD CHIP 120E 2A 0603 | MURATA | BLM18PG121SN1D | EMIFIL_BLM18P_0603_1
34 | 1 | FL7 | 70E | IND FERRITE BEAD CHIP 70E 4A 0603 | MURATA | BLM18SG700TN1D | EMIFIL_BLM18B_0603_0-7
35 | 1 | FL23 | 1uF | PASSIVE FILTER EMI 1uF 10V 0805 | MURATA | NFM21PC105B1A3D | FILT3_NFM21PC_0805_1
36 | 9 | FL26 FL27 FL28 FL29 FL30 FL31 FL32 FL33 FL34 | 0.1uF | PASSIVE FILTER EMI 0.1uF 6.3V 0402 | MURATA | NFM15PC104D0J3D | EMIFIL_NFM15CC_0402_0-5
37 | 1 | J3 | HDR_2X1 | CON HDR 2X1 2.54MM PITCH ST TH | MOLEX | 90120-0122 | HDR_2X1_100_S_T
38 | 1 | J4 | HDR_2X20 | CON HDR 2X20 2.54MM PITCH ST TH | SULLINS CONNECTOR | PEC20DAAN | HDR_2X20_PEC20DAAN_S_T_8-6
39 | 2 | J5 J6 | CON_RJ45-14_LPJG16314A4NL | CON RJ-45 FEMALE 14POS RT TH | LINK-PP | LPJG16314A4NL | CON_RJ45-14_LPJG16314A4NL_S_R_T_13-6
40 | 1 | J7 | CON_USB-A_9_F | CON USB-A TYPE 9POS FEMALE RT TH | WURTH ELECTRONICS | 692121030100 | CON_USBA9_692121030100_S_R_T_7-8
41 | 1 | J8 | CON_USB-C_24_F | CON USB-C TYPE 24POS FEMALE RT SMD | MOLEX | 2012670005 | CON_USBC24_2012670_S_R_S_3-9
42 | 1 | J9 | HDR_2X14 | CON HDR 2X14 2.54MM PITCH ST TH | SULLINS | PREC014DAAN-RC | HDR_14X2_100_S_T
43 | 1 | J10 | HDR_2X27 | CON HDR 2X27 2.54MM PITCH ST TH | SULLINS CONNECTOR | PBC27DAAN | HDR_2X27_PEC27DAAN_S_T_8-6
44 | 2 | J11 J12 | CON_MUSB-B_5_F | CON MICRO USB TYPE B 5POS FEMALE RT SMD | WURTH ELECTRONICS | 629105150521 | CON_MUSBB5_629105150521_S_R_S_2-7
45 | 1 | J13 | HDR_2X1 | CON HDR 2X1 2.54MM PITCH ST TH | MOLEX | 22-03-2021 | HDR_2X1_100_S_T_10-8
46 | 1 | J14 | HDR_2X10 | CON HDR 2X10 1.27MM PITCH ST SMD | SAMTEC | FTR-110-51-S-D-06 | HDR_2X10_FTR-110-51-D-06_S_S_8-7
47 | 1 | J16 | CON_FLEX_40X1_FH12A-40S-0.5SH | CON FPC 40X1 0.50MM PITCH RT TOP SMD | HIROSE ELECTRIC EUROPE | FH12A-40S-0.5SH(55) | CON_FLEX40X1_FH12A_S_R_S
48 | 1 | L1 | 2.2nH | IND CHIP 2.2nH 1A 0.1nH% 0402 | MURATA | LQG15WZ2N2B02D | IND0402_0-6
49 | 1 | L2 | 1.5nH | IND CHIP 1.5nH 1000mA 0.2nH% SMD | MURATA | LQW15AN1N5C00D | IND_LQW15AN-00_40X30_SMD_0-6
50 | 1 | L3 | 1.3nH | IND CHIP 1.3nH 1A 0.1nH% 0402 | MURATA | LQG15HS1N3B02D | IND0402_0-6
51 | 1 | L4 | 1.8nH | IND CHIP 1.8nH 460mA 0.2nH% SMD | MURATA | LQW15AN1N8C00D | IND_LQW15AN-00_40X30_SMD_0-6
52 | 4 | L5 L6 L7 L13 | 90E | CHOKE COMMON MODE 90E 100mA SMD | MURATA | DLM0NSM900HY2D | FILT4_DLM0NS-HY2_30X40_SMD_0-5
53 | 1 | L12 | 0.47uH | IND POWER 0.47uH 4.4A 20% 1008 | CHILISIN ELECTRONICS CORP | BDCD00252012R47MS1 | IND1008_1-2
54 | 2 | L14 L16 | 0.47uH | IND CHIP 0.47uH 4.5A 20% 0806 | MURATA | DFE201612E-R47M=P2 | IND0806_1-2
55 | 1 | L15 | 10uH | IND CHIP 10uH 0.95A 20% 1008 | MURATA | DFE252012F-100M=P2 | IND1008_1-2
56 | 1 | L20 | 4.7uH | IND POWER 4.7uH 11A 20% SMD | COILCRAFT | XAL6060-472MEC | IND_XAL6060_260X270_SMD_6-1
57 | 9 | LD1 LD2 LD4 LD5 LD8 LD9 LD13 LD16 LD18 | 150040VS73220 | DIODE LED BRIGHT GREEN SMD | WURTH ELECTRONIK | 150040VS73220 | LED_150040GS73220_40X20_SMD_0-4
58 | 3 | LD3 LD10 LD11 | 150040AS73220 | DIODE LED AMBER SMD | WURTH ELECTRONICS | 150040AS73220 | LED_150040GS73220_40X20_SMD_0-4
59 | 4 | LD6 LD7 LD12 LD15 | 150040RS73220 | DIODE LED RED SMD | WURTH ELECTRONICS | 150040RS73220 | LED_150040GS73220_40X20_SMD_0-4
60 | 1 | MOD1 | WL1837MODGIMOCT | MODULE WIFI WILINK BLUETOOTH SMD100 | TEXAS INSTRUMENTS | WL1837MODGIMOCT | MOD100_WL1831M_530X530
61 | 6 | Q1 Q5 Q12 Q13 Q14 Q15 | CSD16301Q2 | IC MOSFET N-CHANNEL NEXFET 25V WSON6 | TEXAS INSTRUMENTS | CSD16301Q2 | WSON6_CSD13202Q2_80X80_0-8
62 | 3 | Q2 Q9 Q10 | BSS138LT1G | IC MOSFET N-CHANNEL 50V 200mA SOT23-3 | ON SEMICONDUCTOR | BSS138LT1G | SOT23-123_1-2
63 | 2 | Q4 Q11 | IRLML6401 | TRANSISTOR MOSFET P-CHANNEL SOT23-3 | IRF | IRLML6401TRPBF | TO_SOT23-123
64 | 17 | R3 R4 R24 R32 R43 R44 R136 R140 R145 R162 R201 R376 R394 R395 R487 R488 R501 | 0E | RES 0E 1/16W JUMPER 0402 | VISHAY | CRCW04020000Z0ED | RES0402_0-5
65 | 5 | R5 R75 R106 R115 R116 | 22E_1% | RES 22E 1/16W 1% 0402 | YAGEO AMERICA | RC0402FR-0722RL | RES0402_0-5
66 | 102 | R7 R8 R9 R10 R11 R12 R13 R14 R16 R17 R18 R19 R20 R21 R22 R35 R54 R62 R68 R69 R70 R76 R84 R85 R88 R105 R109 R112 R120 R121 R123 R124 R125 R134 R144 R169 R170 R171 R174 R188 R210 R216 R217 R218 R219 R220 R223 R224 R225 R231 R232 R233 R235 R239 R245 R247 R253 R258 R267 R321 R323 R324 R327 R330 R332 R336 R337 R338 R339 R340 R342 R343 R344 R365 R366 R367 R368 R369 R370 R371 R372 R373 R374 R375 R391 R392 R405 R441 R457 R458 R459 R461 R462 R463 R464 R486 R497 R511 R513 R514 R516 R518 | 10K_1% | RES 10K 1/20W 1% 0201 | STACKPOLE ELECTRONICS | RMCF0201FT10K0 | RES0201_0-5
67 | 18 | R23 R34 R57 R67 R82 R166 R175 R198 R263 R268 R270 R271 R273 R276 R278 R282 R345 R355 | 33E | RES 33E 1/20W 5% 0201 | PANASONIC-ECG | ERJ-1GNJ330C | RES0201_0-5
68 | 45 | R25 R28 R63 R71 R103 R110 R114 R246 R248 R255 R265 R280 R295 R296 R307 R309 R310 R326 R333 R335 R380 R381 R382 R383 R384 R385 R386 R414 R415 R416 R417 R418 R419 R432 R433 R434 R435 R475 R476 R478 R480 R496 R504 R505 R521 | 0E | RES 0E 1/20W JUMPER 0201 | PANASONIC-ECG | ERJ-1GN0R00C | RES0201_0-5
69 | 5 | R26 R48 R79 R135 R289 | 2.2K_1% | RES 2.2K 1/20W 1% 0201 | STACKPOLE ELECTRONICS | RMCF0201FT2K20 | RES0201_0-5
70 | 11 | R29 R30 R98 R176 R249 R284 R285 R313 R319 R325 R329 | 10K | RES 10K 1/16W 5% 0402 | YAGEO AMERICA | RC0402JR-0710KL | RES0402_0-5
71 | 2 | R31 R86 | 11K_1% | RES 11K 1/16W 1% 0402 | YAGEO AMERICA | RC0402FR-0711KL | RES0402_0-5
72 | 7 | R36 R163 R164 R346 R347 R378 R494 | 1K_1% | RES 1K 1/10W 1% 0402 | PANASONIC-ECG | ERJ-2RKF1001X | RES0402_0-5
73 | 6 | R38 R45 R65 R251 R341 R379 | 22E_1% | RES 22E 1/20W 1% 0201 | PANASONIC-ECG | ERJ-1GNF22R0C | RES0201_0-5
74 | 2 | R49 R92 | 5.76K_1% | RES 5.76K 1/10W 1% 0402 | PANASONIC-ECG | ERJ-2RKF5761X | RES0402_0-5
75 | 5 | R53 R89 R91 R97 R262 | 2.49K_1% | RES 2.49K 1/16W 1% 0402 | YAGEO AMERICA | RC0402FR-072K49L | RES0402_0-5
76 | 29 | R55 R58 R66 R72 R78 R107 R167 R168 R197 R199 R200 R206 R209 R221 R222 R257 R264 R275 R277 R308 R312 R314 R318 R377 R387 R388 R396 R489 R512 | 4.7K_1% | RES 4.7K 1/20W 1% 0201 | YAGEO AMERICA | RC0201FR-074K7L | RES0201_0-5
77 | 5 | R56 R59 R73 R77 R256 | 620E_1% | RES 620E 1/10W 1% 0402 | PANASONIC-ECG | ERJ-2RKF6200X | RES0402_0-5
78 | 20 | R81 R118 R126 R127 R128 R129 R130 R131 R132 R133 R139 R205 R215 R259 R292 R331 R397 R477 R479 R481 | 220E | RES 220E 1/10W 5% 0402 | PANASONIC-ECG | ERJ-2GEJ221X | RES0402_0-5
79 | 23 | R87 R146 R147 R148 R149 R150 R151 R152 R153 R154 R155 R156 R157 R158 R159 R160 R161 R214 R234 R241 R334 R499 R503 | 100K_1% | RES 100K 1/20W 1% 0201 | PANASONIC-ECG | ERJ-1GNF1003C | RES0201_0-5
80 | 2 | R117 R290 | 1M | RES 1M 1/10W 5% 0603 | PANASONIC-ECG | ERJ-3GEYJ105V | RES0603_0-75
81 | 1 | R137 | 100K | RES 100K 1/10W 5% 0402 | PANASONIC-ECG | ERJ-2GEJ104X | RES0402_0-5
82 | 1 | R138 | 0E | RES 0E 1/10W 5% 0603 | YAGEO AMERICA | RC0603JR-070RL | RES0603_0-75
83 | 1 | R165 | 4.87K_1% | RES 4.87K 1/16W 1% 0402 | PANASONIC-ECG | ERJ2RKF4871X | RES0402
84 | 3 | R172 R242 R243 | 49.9E_1% | RES 49.9E 1/16W 1% 0402 | VISHAY | CRCW040249R9FKEDC | RES0402_0-5
85 | 3 | R173 R208 R460 | 100E | RES 100E 1/16W 5% 0402 | VISHAY | CRCW0402100RJNED | RES0402_0-5
86 | 1 | R177 | 30K | RES 30K 1/16W 5% 0402 | VISHAY | CRCW040230K0JNED | RES0402_0-5
87 | 1 | R178 | 51K | RES 51K 1/16W 5% 0402 | VISHAY | CRCW040251K0JNED | RES0402_0-5
88 | 33 | R180 R181 R182 R183 R184 R185 R186 R187 R189 R190 R191 R192 R193 R194 R195 R196 R272 R348 R349 R350 R351 R352 R353 R354 R356 R357 R358 R359 R360 R361 R362 R363 R364 | 1.1K_1% | RES 1.1K 1/20W 1% 0201 | PANASONIC-ECG | ERJ-1GNF1101C | RES0201_0-5
89 | 1 | R203 | 330K_1% | RES 330K 1/16W 1% 0402 | VISHAY | CRCW0402330KFKED | RES0402_0-5
90 | 1 | R204 | 180E | RES 180E 1/10W 5% 0402 | PANASONIC-ECG | ERJ-2GEJ181X | RES0402_0-5
91 | 1 | R207 | 220K_1% | RES 220K 1/16W 1% 0402 | VISHAY | CRCW0402220KFKED | RES0402_0-5
92 | 2 | R250 R316 | 499E_1% | RES 499E 1/20W 1% 0201 | YAGEO AMERICA | RC0201FR-07499RL | RES0201_0-5
93 | 1 | R274 | 3.01K_1% | RES 3.01K 1/16W 1% 0402 | VISHAY | CRCW04023K01FKED | RES0402_0-5
94 | 1 | R279 | 9.76K_0.1% | RES 9.76K 1/16W 0.1% 0402 | PANASONIC-ECG | ERA-2AEB9761X | RES0402_0-5
95 | 1 | R281 | 56.2K_1% | RES 56.2K 1/16W 1% 0402 | STACKPOLE ELECTRONICS | RMCF0402FT56K2 | RES0402_0-5
96 | 2 | R283 R291 | 240E_1% | RES 240E 1/10W 1% 0402 | PANASONIC-ECG | ERJ-2RKF2400X | RES0402_0-5
97 | 1 | R286 | 16.5K_0.1% | RES 16.5K 1/16W 0.1% 0402 | PANASONIC-ECG | ERA-2AEB1652X | RES0402_0-5
98 | 1 | R294 | 3.48K_0.1% | RES 3.48K 1/16W 0.1% 0402 | PANASONIC-ECG | ERA-2AEB3481X | RES0402_0-5
99 | 4 | R299 R301 R515 R517 | 2.2K | RES 2.2K 1/16W 5% 0402 | YAGEO AMERICA | RC0402JR-072K2L | RES0402_0-5
100 | 1 | R317 | 200K | RES 200K 1/10W 5% 0402 | PANASONIC-ECG | ERJ-2GEJ204X | RES0402_0-5
101 | 1 | R320 | 909K_1% | RES 909K 1/16W 1% 0402 | VISHAY | CRCW0402909KFKED | RES0402_0-5
102 | 1 | R400 | 10E | RES 10E 1/20W 5% 0201 | YAGEO AMERICA | RC0201JR-0710RL | RES0201_0-5
103 | 1 | R466 | 49.9K_1% | RES 49.9K 1/10W 1% 0402 | PANASONIC-ECG | ERJ-2RKF4992X | RES0402_0-5
104 | 1 | R491 | 33.2K_1% | RES 33.2M 1/16W 1% 0402 | STACKPOLE ELECTRONICS | RMCF0402FT33K2 | RES0402_0-5
105 | 1 | R492 | 100K_1% | RES 100K 1/10W 1% 0402 | PANASONIC-ECG | ERJ-2RKF1003X | RES0402_0-5
106 | 1 | R493 | 43.2K_1% | RES 43.2K 1/10W 1% 0402 | PANASONIC-ECG | ERJ-2RKF4322X | RES0402_0-5
107 | 1 | R519 | 47K_1% | RES 47K 1/20W 1% 0201 | YAGEO AMERICA | RC0201FR-0747KL | RES0201_0-5
108 | 1 | SW1 | 436331045822 | SWITCH TACTILE SPST RT SMD | WURTH ELECTRONICS | 436331045822 | SW4_436331045822_190X190_SMD_1-7
109 | 2 | SW2 SW3 | 416131160808 | SWITCH SLIDE SPST ST SMD | WURTH ELECTRONICS | 416131160808 | SW16_416131160808_460X230_SMD_2-7
110 | 1 | SW5 | AS11AP | SWITCH SLIDE SPST ST TH | NKK | AS11AP | SW3_AS11AP_390X210_TH_11-6
111 | 1 | U1 | 32.768KHz | OSC 32.768KHz 1.8V SMD | ABRACON | ASDK2-32.768KHZ-LRT | OSC4_ASDK_105X85_SMD
112 | 5 | U11 U13 U36 U37 U45 | SN74LVC1G11DRYR | IC SINGLE 3-INPUT POSITIVE-AND GATE SON6 | TEXAS INSTRUMENTS | SN74LVC1G11DRYR | SON6_SN74LVC2G17_40X60_0-6
113 | 1 | U15 | MT53E1G16D1FW-046 WT:A | IC 16Gb AUTOMOTIVE LPDDR4 SDRAM TFBGA200 | MICRON | MT53E1G16D1FW-046 WT:A | TFBGA200_MT53EFW_400X570_1-1
114 | 1 | U2 | TS5A3159MDBVREP | IC SPDT ANALOG SWITCH SOT23-6 | TEXAS INSTRUMENTS | TS5A3159MDBVREP | SOT23-6
115 | 1 | U27 | TM4C1294NCPDTT3R | IC 32-BIT MICROCONTROLLER WITH 1MB FLASH TQFP128 | TEXAS INSTRUMENTS | TM4C1294NCPDTT3R | TQFP128_15-74_550X550_1-2
116 | 6 | U3 U4 U51 U53 U54 U62 | SN74AVC4T245RSVR | IC 2-BIT BUS TRANSCEIVER WITH CONFIGURABLE VOLTAGE TRANSLATION AND 3 STATE O/P UQFN16 | TEXAS INSTRUMENTS | SN74AVC4T245RSVR | UQFN16_TMUX1574_70X100_0-6
117 | 2 | U5 U12 | DP83867IRRGZ | IC HIGH IMMUNITY 10/100/1000 Mb/s ETHERNET PHY LAYER TRANSCEIVER VQFN48 | TEXAS INSTRUMENTS | DP83867IRRGZ | QFN48_19-68_280X280_1
118 | 1 | U6 | TLV75518PDQNR | IC 500mA LOW IQ LDO REGULATOR X2SON-4 | TEXAS INSTRUMENTS | TLV75518PDQNR | X2SON4_TLV71318P_40X40_0-4
119 | 1 | U7 | 25.000MHz | OSC 25.000MHz CMOS SMD | ECS INC | ECS-2520MV-250-CN-TR | OSC4_ECS-2520MV_100X80_SMD_0-9
120 | 1 | U9 | TPD6E001RSER | IC 6CH ESD-PROTECTION ARRAY UQFN10 | TEXAS INSTRUMENTS | TPD6E001RSER | UQFN10_19-68_80X60_0-6
121 | 1 | U10 | TPS22918DBVR | IC ON RESISTANCE LOAD SWITCH SOT23-6 | TEXAS INSTRUMENTS | TPS22918DBVR | SOT23-6
122 | 1 | U14 | LMK1C1103PWR | IC 3-CHANNEL LVCMOS CLOCK BUFFER TSSOP8 | TEXAS INSTRUMENTS | LMK1C1103PWR | TSSOP8_25-59_125X180_1-2
123 | 1 | U16 | TPD4E05U06DQAR | DIODE 4-CHANNEL ESD PROTECTION FOR INTERFACE USON10 | TEXAS INSTRUMENTS | TPD4E05U06DQAR | USON10_TPD4E05U_40X100_0-6
124 | 1 | U18 | TCA9538PWR | IC 8-BIT I2C AND SMBUS I/O EXPANDER WITH INTERRUPT O/P RESET AND CONFIGURATION REGISTER TSSOP16 | TEXAS INSTRUMENTS | TCA9538PWR | TSSOP16_25-59_205X180_1-2
125 | 2 | U19 U32 | TPS22902YFPR | IC 3.6V 500mA 78mE ON-RESISTANCE LOAD SWITCH WITH CONTROLLED TURNON DSBGA4 | TEXAS INSTRUMENTS | TPS22902YFPR | DSBGA4_15-74_30X30_0-5
126 | 1 | U20 | SN74LVC3G17DCUR | IC TRIPLE SCHMITT-TRIGGER BUFFER VSSOP8 | TEXAS INSTRUMENTS | SN74LVC3G17DCUR | VSSOP8_19-68_85X95_0-9
127 | 2 | U21 U61 | SN74AVC2T244DQMR | IC 2-BIT UNDIRECTIONAL VOLTAGE-LEVEL TRANSLATOR X2SON8 | TEXAS INSTRUMENTS | SN74AVC2T244DQMR | X2SON8_15-74_70X50
128 | 1 | U22 | SN74AVC2T245RSWR | IC DUAL-BIT DUAL SUPPLY BUS TRANSCEIVER UQFN10 | TEXAS INSTRUMENTS | SN74AVC2T245RSWR | UQFN10_SN74AVC2T245_60X70_0-6
129 | 2 | U23 U25 | SN74LVC1G32DPWR | IC SINGLE 2-INPUT POSITIVE-OR GATE X2SON5 | TEXAS INSTRUMENTS | SN74LVC1G32DPWR | X2SON5_TLV7021_30X30_0-4
130 | 1 | U24 | SN74LVC1G04DPWR | IC SINGLE INVERTER GATE X2SON5 | TEXAS INSTRUMENTS | SN74LVC1G04DPWR | X2SON5_TLV7021_30X30_0-4
131 | 1 | U26 | TPS79601DRBR | IC 1A HIGH PSRR RF ADJ LDO LINEAR REGULATOR SON8 | TEXAS INSTRUMENTS | TPS79601DRBR | SON8_25-59_130X130_1
132 | 3 | U28 U46 U59 | TXS0102DQER | IC 2-BIT BI-DIR VOLTAGE-LEVEL TRANSLATOR FOR OPEN-DRAIN AND PUSH-PULL X2SON8 | TEXAS INSTRUMENTS | TXS0102DQER | X2SON8_TXS0102_40X60_0-4
133 | 1 | U29 | TCA9801DGK | IC LEVEL TRANSLATING I2C BUS BUFFER/REPEATER VSSOP8 | TEXAS INSTRUMENTS | TCA9801DGKT | VSSOP8_25-59_120X120_1-1
134 | 1 | U31 | TPS22946YZPR | IC CURRENT-LIMITED LOAD SWITCH WITH SHUTOFF AUTO-RESTART AND OVERCURRENT CONDITION TIME-OUT DSBGA6 | TEXAS INSTRUMENTS | TPS22946YZPR | DSBGA6_19-68_40X60_0-5
135 | 1 | U33 | AT24C512C-MAHM-T | IC 1.7-3.6V 512Kb I2C COMPATIBLE SERIAL EEPROM UDFN8 | MICROCHIP | AT24C512C-MAHM-T | UDFN8_19-68_120X80_0-6
136 | 2 | U34 U43 | TMP100NA/3K | IC TEMPERATURE SENSOR WITH I2C AND SMBUS INTERFACE SOT23-6 | TEXAS INSTRUMENTS | TMP100NA/3K | SOT23-6_1-5
137 | 1 | U35 | S28HS512TGABHM010 | IC 1.8V 512Mb SEMPER FLASH WITH OCTAL INTERFACE BGA24 | CYPRESS SEMICONDUCTOR | S28HS512TGABHM010 | BGA24_39-37_240X310_1
138 | 1 | U40 | TPD4S012DRYR | IC 4CH ESD SOLUTION FOR USB-HS/USB OTG/USB CHARGER INTERFACE SON6 | TEXAS INSTRUMENTS | TPD4S012DRYR | SON6_SN74LVC2G17_40X60_0-6
139 | 1 | U41 | TUSB320LAIRWBR | IC USB TYPE-C CHANNEL LOGIC AND PORT CONTROL X2QFN12 | TEXAS INSTRUMENTS | TUSB320LAIRWBR | X2QFN12_TUSB322I_60X60_0-4
140 | 1 | U42 | SN74AHC1G02DRLR | IC SINGLE 2-INPUT POSITIVE-NOR GATE SOT553-5 | TEXAS INSTRUMENTS | SN74AHC1G02DRLR | SOT553-5_0-6
141 | 1 | U48 | TPS2051CDBVR | IC POWER DISTRIBUTION SWITCH SOT23-5 | TEXAS INSTRUMENTS | TPS2051CDBVR | SOT23-5_1-5
142 | 1 | U49 | TPIC2810D | IC 8-BIT LED DRIVER WITH I2C INTERFACE SOIC16 | TEXAS INSTRUMENTS | TPIC2810D | SOIC16_1-8
143 | 1 | U50 | TPS62177DQCR | IC 3.3V 0.5A STEP DOWN CONVERTER WITH SLEEP MODE WSON10 | TEXAS INSTRUMENTS | TPS62177DQCR | WSON10_19-68_80X120_0-8
144 | 2 | U52 U60 | TPD4E004DRYR | IC 4-CH ESD PROTECTION ARRAY FOR HIGH SPEED DATA INTERFACE SON6 | TEXAS INSTRUMENTS | TPD4E004DRYR | SON6_19-68_40X60_PB_0-6
145 | 1 | U55 | CP2105-F01-GM | IC SINGLE CHIP USB TO DUAL UART BRIDGE QFN24 | SILICON LABS | CP2105-F01-GMR | QFN24_19-68_160X160_0-8_EP2-8
146 | 1 | U56 | TCA6424ARGJR | IC I2C I/O EXPANDER 24B UQFN32 | TEXAS INSTRUMENTS | TCA6424ARGJR | QFN32_19-68_200X200
147 | 2 | U57 U58 | SN74AVC8T245RHL | IC BUS TRANSCEIVER 8-BIT DUAL-SUPPLY QFN24 | TEXAS INSTRUMENTS | SN74AVC8T245RHLR | QFN24_19-68_220X140_1
148 | 1 | U63 | LM4040B25IDCKR | IC PRECISION MICROPOWER SHUNT VOLTAGE REFERENCE SC70-5 | TEXAS INSTRUMENTS | LM4040B25IDCKR | SC70-5_1-1
149 | 2 | U64 U67 | SN74LVC1G08DPWR | IC SINGLE 2-INPUT POSITIVE-AND GATE X2SON5 | TEXAS INSTRUMENTS | SN74LVC1G08DPWR | X2SON5_TLV7021_30X30_0-4
150 | 1 | U65 | TPS6522053RHBR | IC INTEGRATED POWER MANAGEMENT FOR ARM CORTEX-A53 PROCESSOR AND FPGA QFN32 | TEXAS INSTRUMENTS | TPS6522053RHBR | QFN32_19-68_200X200_1_EP3-8
151 | 1 | U71 | TLV75510PDQNR | IC 500mA 1V LOW IQ LDO REGULATOR X2SON-4 | TEXAS INSTRUMENTS | TLV75510PDQNR | X2SON4_TLV71318P_40X40_0-4
152 | 1 | U75 | CON_SDCARD9_MEM2051-00-195-00-A | CON MICROSD CARD 9POS FEMALE RT SMD | GCT | MEM2051-00-195-00-A | CON_SD9_MEM2051-00-195-00_S_R_S_2-1
153 | 1 | U76 | TXS0101YZPR | IC 1-BIT BI-DIR VOLTAGE-LEVEL TRANSLATOR WITH AUTO-DIRECTION SENSING FOR OPEN-DRAIN DSBGA6 | TEXAS INSTRUMENTS | TXS0101YZPR | DSBGA6_19-68_40X60_0-5
154 | 1 | U77 | LM61460AASQRJRRQ1 | IC 6A ADJ AUTO LOW EMI SYNCHRONOUS STEP DOWN DC-DC CONVERTER VQFN-HR14 | TEXAS INSTRUMENTS | LM61460AASQRJRRQ1 | VQFNHR14_LM61460_160X140_1
155 | 1 | U78 | TVS2200DRVR | IC 22V FLAT-CLAMP SURGE PROTECTION DEVICE WSON6 | TEXAS INSTRUMENTS | TVS2200DRVR | SON6_25-59_85X85_0-8
156 | 1 | U79 | TPS22965DSGT | IC 5.7V 6A 1-CHANNEL 16mE ON-RESISTANCE LOAD SWITCH WSON8 | TEXAS INSTRUMENTS | TPS22965DSGT | WSON8_19-68_80X80_0-8
157 | 1 | U80 | SN74LVC1G07DCK | IC SINGLE BUFFER/DRIVER SC70-5 | TEXAS INSTRUMENTS | SN74LVC1G07DCKR | SC70-5_1-1
158 | 1 | U81 | TPS2121RUXT | IC 4.5A 56mE PRIORITY POWER MUX WITH SEAMLESS SWITCHOVER VQFN-HR12 | TEXAS INSTRUMENTS | TPS2121RUXT | VQFNHR12_TPS2121_80X100_1
159 | 1 | U8 | AM64 SoC_EVM | IC AM64 SoC MICROPROCESSOR BGA441 | TEXAS INSTRUMENTS | AM64 SoC_EVM | FCBGA441_31-49_680X680_2-6
160 | 1 | Y1 | 25.000MHz | CRY 25.000MHz 6pF SMD | MURATA | XRCGB25M000F3M00R0 | XTAL4_XRCGB-FM_80X60_SMD_0-7
161 | 1 | Y2 | 16.000MHz | CRY 16.000MHz 8pF SMD | MURATA | XRCGB16M000FXN01R0 | XTAL4_XRCGB-FM_80X60_SMD_0-7
DNI List
Item Number | Quantity | Part Reference | Value | Description | Mfr_name | Mfr_part_number | PCB Footprint
162 | 0 | C294 | DNI | DNI | DNI | DNI | DNI
163 | 0 | C343 | DNI | DNI | DNI | DNI | DNI
164 | 0 | FL9 FL14 | DNI | DNI | DNI | DNI | DNI
165 | 0 | J1 J2 | DNI | DNI | DNI | DNI | DNI
166 | 0 | J17 | DNI | DNI | DNI | DNI | DNI
167 | 0 | R1 R2 R33 R39 R40 R41 R64 R99 R141 R202 R254 R389 R393 R495 | DNI | DNI | DNI | DNI | DNI
168 | 0 | R15 R27 R37 R80 R111 R113 R226 R227 R228 R229 R230 R236 R238 R240 R260 R266 R315 R406 R465 R525 R526 | DNI | DNI | DNI | DNI | DNI
169 | 0 | R42 R46 R50 R51 R52 R60 R61 R90 R93 R95 R96 R101 R102 R244 R252 R261 R288 R293 | DNI | DNI | DNI | DNI | DNI
170 | 0 | R47 | DNI | DNI | DNI | DNI | DNI
171 | 0 | R142 R143 R179 R311 R322 R328 | DNI | DNI | DNI | DNI | DNI
172 | 0 | R237 R407 R408 R409 R410 R411 R412 R420 R421 R422 R423 R424 R425 R426 R427 R436 R437 R438 R439 R522 | DNI | DNI | DNI | DNI | DNI
173 | 0 | R302 | DNI | DNI | DNI | DNI | DNI
174 | 0 | R303 | DNI | DNI | DNI | DNI | DNI
175 | 0 | R506 | DNI | DNI | DNI | DNI | DNI
176 | 0 | R523 R524 | DNI | DNI | DNI | DNI | DNI