## BOM Report
Filename: | #VALUE!
Variant: | 001
Generated: | 11/7/2023 11:34 AM
AWR2544LOPEVM
Designator | Quantity | Value | Description | PackageReference | PartNumber | Manufacturer | Alternate PartNumber | Alternate Manufacturer
!PCB | 1 |  | Printed Circuit Board |  | PROC158 | Any
C1, C10, C48, C53, C56, C59, C60, C65, C87, C90, C145, C159, C183, C186, C187, C190, C192 | 17 | 1uF | CAP, CERM, 1 uF, 16 V, +/- 10%, X7R, AEC-Q200 Grade 1, 0603 | 603 | GCM188R71C105KA64D | MuRata
C2 | 1 | 0.1uF | CAP, CERM, 0.1 uF, 50 V, +/- 10%, X7R, AEC-Q200 Grade 1, 0402 | 402 | CGA2B3X7R1H104K050BB | TDK
C3, C8, C11, C24, C35, C51, C123, C137, C146, C148, C149, C171 | 12 | 2.2uF | CAP, CERM, 2.2 uF, 6.3 V, +/- 10%, X7R, AEC-Q200 Grade 1, 0603 | 603 | GCM188R70J225KE22D | MuRata
C4, C152, C194, C198 | 4 | 10uF | CAP, CERM, 10 µF, 10 V,+/- 5%, X7R, AEC-Q200 Grade 1, 0805 | 805 | C0805C106J8RACAUTO | Kemet
C5, C21, C22, C55, C92, C96, C107, C111, C113, C115, C117, C119, C120, C122, C138, C139, C140, C141, C142, C163, C164, C165, C168, C170, C174, C175, C176, C177, C199 | 29 | 0.22uF | CAP, CERM, 0.22 µF, 16 V,+/- 10%, X7R, AEC-Q200 Grade 1, 0402 | 402 | GCM155R71C224KE02D | MuRata
C6, C80, C144, C147, C153 | 5 | 4.7µF | Cap Ceramic Multilayer 4.7uF 6.3V DC 10% SMD Paper T/R | 603 | GCJ188C70J475KE02J | Murata
C7, C15, C31, C110, C112, C114, C116, C124, C125, C127, C129, C130, C132, C134 | 14 | 10uF | CAP, CERM, 10 uF, 10 V, +/- 10%, X7R, 0805 | 805 | GCM21BR71A106KE22L | MuRata
C9, C58, C181 | 3 |  | 3 Terminals Low ESL Chip Multilayer Ceramic Capacitors for Automotive | 603 | NFM18HC105C1C3D | Murata
C12, C13, C36, C46, C54, C105, C131, C135, C136, C150, C200 | 11 | 0.1uF | CAP, CERM, 0.1 uF, 16 V, +/- 10%, X7R, 0402 | 402 | GCM155R71C104KA55D | MuRata
C14, C17, C19, C57, C81, C158, C160, C184, C185, C188, C189, C191, C193 | 13 | 0.1uF | CAP, CERM, 0.1 uF, 10 V, +/- 10%, X7R, AEC-Q200 Grade 1, 0402 | 402 | GCM155R71A104KA55D | MuRata
C16, C20, C37, C44, C52 | 5 | 0.01uF | CAP, CERM, 0.01 uF, 50 V, +/- 10%, X7R, AEC-Q200 Grade 1, 0402 | 402 | CGA2B3X7R1H103K050BB | TDK
C18, C42, C43, C47, C49, C64, C67, C69, C71, C73, C75, C76, C77, C78, C82, C86, C88, C89, C91, C97, C98, C133 | 22 | 0.1uF | CAP, CERM, 0.1 µF, 10 V,+/- 10%, X7R, 0402 | 402 | C0402C104K8RACTU | Kemet
C23, C25, C26, C29 | 4 | 22uF | CAP, CERM, 22 uF, 10 V, +/- 10%, X7R, AEC-Q200 Grade 1, 1206 | 1206 | GCM31CR71A226KE02L | MuRata
C27, C28 | 2 |  | C0603 0.10 μF X7R 30ppm/°C 10.00% 16 V | 603 | C0603C104K4RACAUTO | KEMET
C30, C33 | 2 | 27pF | CAP, CERM, 27 pF, 50 V,+/- 5%, C0G/NP0, AEC-Q200 Grade 1, 0402 | 402 | GCM1555C1H270JA16D | MuRata
C34 | 1 | 1000pF | CAP, CERM, 1000 pF, 50 V, +/- 10%, X7R, AEC-Q200 Grade 1, 0402 | 402 | GCM155R71H102KA37D | MuRata
C38 | 1 | 2.2uF | CAP, CERM, 2.2 uF, 50 V, +/- 10%, X7R, AEC-Q200 Grade 1, 0805 | 805 | CGA4J3X7R1H225K125AB | TDK
C39, C45 | 2 | 10uF | CAP, CERM, 10 uF, 16 V, +/- 10%, X7R, 0805 | 805 | CL21B106KOQNNNE | Samsung Electro-Mechanics
C40 | 1 | 0.047uF | CAP, CERM, 0.047 uF, 25 V, +/- 10%, X7R, 0402 | 402 | GRM155R71E473KA88D | MuRata
C41, C61, C62 | 3 | 1uF | CAP, CERM, 1 uF, 10 V, +/- 10%, X7S, AEC-Q200 Grade 1, 0402 | 402 | GCM155C71A105KE38D | MuRata
C50, C66, C109 | 3 | 0.01uF | CAP, CERM, 0.01 µF, 16 V,+/- 10%, X7R, 0402 | 402 | C0402C103K4RACTU | Kemet
C63, C70, C83, C84 | 4 |  | Cap Ceramic 8pF 50V C0G 0.5pF SMD 0402 125C Paper T/R | 402 | GCM1555C1H8R0DA16D | Murata Electronics North America
C68, C72, C79 | 3 | 4.7uF | CAP, CERM, 4.7 uF, 10 V, +/- 10%, X7S, 0603 | 603 | C1608X7S1A475K080AC | TDK
C74, C85, C94 | 3 | 2.2uF | CAP, CERM, 2.2 uF, 10 V, +/- 10%, X7S, 0402 | 402 | C1005X7S1A225K050BC | TDK
C93 | 1 | 15pF | CAP, CERM, 15 pF, 50 V,+/- 1%, C0G/NP0, 0402 | 402 | 04025A150FAT2A | AVX
C95, C121 | 2 | 22pF | CAP, CERM, 22 pF, 50 V, +/- 5%, C0G/NP0, AEC-Q200 Grade 1, 0603 | 603 | CGA3E2C0G1H220J080AA | TDK
C99 | 1 | 68uF | CAP, Polymer Hybrid, 68 uF, 35 V, +/- 20%, 35 ohm, 6.3x7.7 SMD | 6.3x7.7 | EEHZC1V680XP | Panasonic
C100, C101 | 2 | 4.7uF | CAP, CERM, 4.7 uF, 50 V, +/- 10%, X7R, 1206 | 1206 | C3216X7R1H475K160AC | TDK
C102, C103 | 2 |  | 1µF ±10% 6.3V Ceramic Capacitor X7R 0402 (1005 Metric) | 402 | GRT155R70J105KE01D | Murata
C104, C126 | 2 | 0.1uF | CAP, CERM, 0.1 uF, 50 V, +/- 10%, X8R, AEC-Q200 Grade 0, 0603 | 603 | CGA3E3X8R1H104K080AB | TDK
C106, C108 | 2 | 3.9pF | Ceramic Capacitor for Automotive 3.9pF ±0.1pF 50VDC C0G 0402 Paper T/R | 402 | GCM1555C1H3R9BA16D | Murata
C118, C173 | 2 | 4.7µF | Cap Ceramic 4.7uF 50V X7R 10% Pad SMD 0805 +125°C Automotive T/R | 805 | CGA4J1X7R1H475K125AC | TDK Corporation
C143, C151, C169 | 3 | 22uF | CAP, CERM, 22 µF, 6.3 V,+/- 20%, X7T, AEC-Q200 Grade 1, 0805 | 805 | CGA4J1X7T0J226M | TDK
C157, C161 | 2 | 0.1uF | CAP, CERM, 0.1 uF, 100 V, +/- 10%, X7R, AEC-Q200 Grade 1, 0805 | 805 | CGA4J2X7R2A104K125AA | TDK
C167 | 1 | 4.7nF | 4700 pF ±10% 1000V (1kV) Ceramic Capacitor X7R 1206 (3216 Metric) | 1206 | CC1206KKX7RCBB472 | YAGEO
C180 | 1 | 0.047uF | CAP, CERM, 0.047 uF, 50 V, +/- 10%, X7R, AEC-Q200 Grade 1, 0402 | 402 | CGA2B3X7R1H473K050BB | TDK
C195 | 1 | 0.22uF | CAP, CERM, 0.22 uF, 50 V, +/- 10%, X7R, AEC-Q200 Grade 1, 0603 | 603 | CGA3E3X7R1H224K080AB | TDK
D1 | 1 | Yellow | LED, Yellow, SMD | 1.6x0.8mm | TLMY1000-GS08 | Vishay-Semiconductor
D2, D4, D5 | 3 | V | Diode, Schottky, V, 0.01 A, SOD-882 | SOD-882 | SMS3923-040LF | Skyworks Solutions
D6, D12 | 2 | Green | LED, Green, SMD | 805 | SML-LXT0805GW-TR | Lumex
D9, D13 | 2 | Yellow | LED, Yellow, SMD | 1.6x0.8mm | SML-E12Y8WT86 | Rohm
D11 | 1 | 30V | Diode, Schottky, 30 V, 5 A, SOD-128 | SOD-128 | PMEG3050EP,115 | Nexperia
D15, D17 | 2 |  | Automotive 1-Channel Ultra-Low-Capacitance IEC ESD Protection Diode, DPY0002A (X1SON-2) | DPY0002A | TPD1E05U06QDPYRQ1 | Texas Instruments | TPD1E05U06QDPYTQ1 | Texas Instruments
D16 | 1 | 60V | Diode, Schottky, 60 V, 2 A, SOD-123W | SOD-123W | PMEG6020ER,115 | Nexperia
DS2 | 1 | Red | LED, Red, SMD | SMD, 2-Leads, Body 1.3x0.8mm | LS L29K-G1J2-1-Z | OSRAM
FB1 | 1 | 1000 ohm | Ferrite Bead, 1000 ohm @ 100 MHz, 0.6 A, 0603 | 603 | BLM18HE102SN1D | MuRata
FB2, FB3 | 2 |  | 600 Ohms @ 100MHz 1 Power Line Ferrite Bead 0603 (1608 Metric) 1.3A 150mOhm | 0603 (1608 Metric) | BLM18KG601SH1 | Murata
J2, J14 | 2 |  | UMC Straight Jack Receptacle, 50 Ohm, Gold, SMT | UMC Straight Jack Receptacle, SMT | 128-0711-201 | Cinch Connectivity
J4 | 1 |  | 1 Port Header Assembly, TH | 1 Port Header Assembly | 9-2304372-9 | TE Connectivity
J7, J19 | 2 |  | Receptacle, 0.5 mm, 30x2, Gold, TH | Receptacle, 0.5 mm, 30x2, TH | QSH-030-01-L-D-A | Samtec
J8, J10 | 2 |  | Connector, Receptacle, Micro-USB Type B, R/A, Bottom Mount SMT | Micro USB receptacle | 105017-0001 | Molex
J9 | 1 |  | RJ45 Connector with 1000 Base-TX Inetgrated Magnetic | CONN_RJ45 | LPJG16414A4NL | LINK-PP
J12 | 1 |  | DC POWER JACK, R/A, TH | DC POWER JACK, R/A, TH | PJ-063AH | CUI Inc.
J17, J18, J20, P1 | 4 |  | Header, 100mil, 2x1, Gold, TH | 2x1 Header | TSW-102-07-G-S | Samtec
L2, L8, L9 | 3 | 470nH | Inductor, 470 nH, 4 A, 0.025 ohm, SMD | 2.0x1.6x1.2mm | VCTA20161B-R47MS6 | Cyntec
L3, L4 | 2 | 600 ohm | Ferrite Bead, 600 ohm @ 100 MHz, 0.3 A, 0402 | 402 | BLM15HG601SN1D | MuRata
L5 | 1 | 4.7µH | Power Inductor (SMD), 4.7 µH, 5.1 A, Shielded, 4.5 A, XAL40xx Series, 4mm x 4mm x 3.1mm | SMD2 | XAL4030-472MEC | Coilcraft
L6 | 1 | 2.2uH | Inductor, Shielded, Composite, 2.2 uH, 6.1 A, 0.0201 ohm, AEC-Q200 Grade 1, SMD | 4x4mm | XEL4030-222MEB | Coilcraft
L7 | 1 |  | 100μH @ 100kHz 2 Line Common Mode Choke Surface Mount 100mA DCR 3.12Ω | 1210 | DLW32MH101XT2 | Murata
L12 | 1 |  | 100 Ohms @ 100MHz 1 Power Line Ferrite Bead 0805 (2012 Metric) 4A 20mOhm | 805 | MPZ2012S101ATD25 | TDK
Logo5 | 1 |  | UKCA Marking | UKCA Marking | UKCA Marking | Texas Instruments
Q1 | 1 | 100V | MOSFET, N-CH, 100 V, 0.17 A, SOT-23 | SOT-23 | BSS123 | Fairchild Semiconductor |  | None
R1, R3, R14, R27, R29, R31, R33, R35, R37, R50, R54, R57, R58, R59, R62, R71, R76, R85, R86, R128, R129, R131, R136, R146, R148, R149, R150, R151, R152, R153, R158, R162, R166, R181, R190, R209, R233, R246, R291, R295, R316, R330, R353, R354, R355, R356, R357, R358, R359, R360, R400, R401, R419 | 53 | 0 | RES, 0, 5%, 0.1 W, AEC-Q200 Grade 0, 0402 | 402 | ERJ-2GE0R00X | Panasonic
R2 | 1 | 7.50k | RES, 7.50 k, 1%, 0.063 W, AEC-Q200 Grade 0, 0402 | 402 | CRCW04027K50FKED | Vishay-Dale
R7, R9, R17, R41, R43, R46, R49, R125, R155, R157, R184, R187, R201, R222, R251, R264, R272, R273, R283, R296, R299, R301, R305, R309, R310, R326, R335, R409, R418 | 29 | 10.0k | RES, 10.0 k, 1%, 0.063 W, AEC-Q200 Grade 0, 0402 | 402 | CRCW040210K0FKED | Vishay-Dale
R18, R21, R25, R61, R78, R81, R84, R90, R94, R115, R165, R188, R196, R215, R218, R223, R317, R318, R319, R321, R322, R323, R328, R329, R334, R344, R351, R361, R363, R364, R365, R366, R370, R390, R391, R399 | 36 | 0 | RES, 0, 5%, 0.05 W, 0201 | 201 | CRCW02010000Z0ED | Vishay-Dale
R26, R32, R36, R47, R56, R65, R66, R268, R348, R352, R362 | 11 | 10.2 | RES, 10.2, 1%, 0.063 W, AEC-Q200 Grade 0, 0402 | 402 | CRCW040210R2FKED | Vishay-Dale
R30, R60, R64, R346 | 4 | 0.001 | RES, 0.001, 1%, 1 W, AEC-Q200 Grade 0, 1206 | 1206 | CSNL1206FT1L00 | Stackpole Electronics Inc
R34, R205, R280, R340, R342 | 5 | 2.2k | RES, 2.2 k, 5%, 0.063 W, AEC-Q200 Grade 0, 0402 | 402 | CRCW04022K20JNED | Vishay-Dale
R38 | 1 | 47.5k | RES, 47.5 k, 1%, 0.063 W, AEC-Q200 Grade 0, 0402 | 402 | CRCW040247K5FKED | Vishay-Dale
R39, R40, R42, R44, R45, R374, R375, R376, R377 | 9 | 33.2 | Res Thick Film 0201 33.2 Ohm 1% 0.05W(1/20W) ±200ppm/C Pad SMD Automotive T/R | 201 | ERJ-1GNF33R2C | Panasonic
R48, R52, R53, R63, R106, R116, R265, R270 | 8 | 0 | RES, 0, 0%, 0.2 W, AEC-Q200 Grade 0, 0402 | 402 | CRCW04020000Z0EDHP | Vishay-Dale
R68, R69 | 2 | 220 | RES, 220, 5%, 0.063 W, AEC-Q200 Grade 0, 0402 | 402 | CRCW0402220RJNED | Vishay-Dale
R73, R278, R279 | 3 | 100k | RES, 100 k, 1%, 0.063 W, AEC-Q200 Grade 0, 0402 | 402 | CRCW0402100KFKED | Vishay-Dale
R83, R154, R242, R333 | 4 | 100 | RES, 100, 5%, 0.1 W, AEC-Q200 Grade 0, 0402 | 402 | ERJ-2GEJ101X | Panasonic
R89, R109, R110, R192, R193, R200 | 6 | 0 | RES 0 OHM JUMPER 1/4W 0603 | 603 | HCJ0603ZT0R00 | Stackpole Electronics
R98, R101, R103, R105, R121, R122, R144, R145, R147, R169, R170, R171, R179, R195, R290, R325, R336, R338, R339, R369, R380, R381, R386, R387, R388, R389, R413 | 27 | 33.2 | RES, 33.2, 1%, 0.063 W, AEC-Q200 Grade 0, 0402 | 402 | CRCW040233R2FKED | Vishay-Dale
R99, R123, R124, R126, R127, R133, R140, R163, R315, R331 | 10 | 1.00k | RES, 1.00 k, 1%, 0.063 W, AEC-Q200 Grade 0, 0402 | 402 | CRCW04021K00FKED | Vishay-Dale
R111 | 1 | 4.22k | RES Thick Film, 4.22kΩ, 1%, 0.063W, 100ppm/°C, 0402 | 402 | CRCW04024K22FKED | Vishay
R132, R255, R256, R257, R289 | 5 | 2.49k | RES, 2.49 k, 1%, 0.063 W, AEC-Q200 Grade 0, 0402 | 402 | CRCW04022K49FKED | Vishay-Dale
R134 | 1 | 49.9 | RES, 49.9, 1%, 0.063 W, AEC-Q200 Grade 0, 0402 | 402 | CRCW040249R9FKED | Vishay-Dale
R156 | 1 | 6.04k | RES, 6.04 k, 1%, 0.063 W, AEC-Q200 Grade 0, 0402 | 402 | CRCW04026K04FKED | Vishay-Dale
R161, R175 | 2 | 0 | RES, 0, 5%, 0.125 W, 0603 | 603 | MCT06030Z0000ZP500 | Vishay/Beyschlag
R172 | 1 | 10.5k | RES, 10.5 k, 1%, 0.063 W, AEC-Q200 Grade 0, 0402 | 402 | CRCW040210K5FKED | Vishay-Dale
R174, R208 | 2 | 30.0k | RES, 30.0 k, 1%, 0.063 W, AEC-Q200 Grade 0, 0402 | 402 | CRCW040230K0FKED | Vishay-Dale
R180, R261, R262, R263, R266, R347 | 6 | 510 | RES, 510, 5%, 0.1 W, AEC-Q200 Grade 0, 0402 | 402 | ERJ-2GEJ511X | Panasonic
R182, R206, R207 | 3 | 0 | RES, 0, 5%, 0.125 W, AEC-Q200 Grade 0, 0805 | 805 | CRCW08050000Z0EA | Vishay-Dale
R194 | 1 | 4.87k | RES, 4.87 k, 1%, 0.063 W, AEC-Q200 Grade 0, 0402 | 402 | CRCW04024K87FKED | Vishay-Dale
R202 | 1 | 49.9k | RES, 49.9 k, 1%, 0.063 W, AEC-Q200 Grade 0, 0402 | 402 | CRCW040249K9FKED | Vishay-Dale
R203 | 1 | 29.4k | RES, 29.4 k, 1%, 0.063 W, AEC-Q200 Grade 0, 0402 | 402 | CRCW040229K4FKED | Vishay-Dale
R204 | 1 | 200k | RES, 200 k, 1%, 0.063 W, AEC-Q200 Grade 0, 0402 | 402 | CRCW0402200KFKED | Vishay-Dale
R211 | 1 | 5.76k | RES, 5.76 k, 1%, 0.063 W, AEC-Q200 Grade 0, 0402 | 402 | CRCW04025K76FKED | Vishay-Dale
R243, R508, R512 | 3 | 4.70k | RES, 4.70 k, 1%, 0.05 W, 0201 | 201 | CRCW02014K70FKED | Vishay-Dale
R248 | 1 | 1.00Meg | RES, 1.00 M, 1%, 0.1 W, AEC-Q200 Grade 0, 0603 | 603 | CRCW06031M00FKEA | Vishay-Dale
R267 | 1 | 10 | RES, 10, 5%, 0.063 W, AEC-Q200 Grade 0, 0402 | 402 | CRCW040210R0JNED | Vishay-Dale
R275, R281 | 2 | 1.00k | RES, 1.00 k, 1%, 0.25 W, 0805 | 805 | ERJ-P06F1001V | Panasonic
R276, R277 | 2 | 2.94k | RES, 2.94 k, 1%, 0.063 W, AEC-Q200 Grade 0, 0402 | 402 | CRCW04022K94FKED | Vishay-Dale
R282 | 1 | 100k | RES, 100 k, 5%, 0.125 W, AEC-Q200 Grade 0, 0805 | 805 | CRCW0805100KJNEA | Vishay-Dale
R284, R285 | 2 | 330k | RES, 330 k, 1%, 0.063 W, AEC-Q200 Grade 0, 0402 | 402 | CRCW0402330KFKED | Vishay-Dale
R293 | 1 | 48.7k | RES, 48.7 k, 1%, 0.1 W, AEC-Q200 Grade 0, 0603 | 603 | CRCW060348K7FKEA | Vishay-Dale
R294 | 1 | 45.3k | RES, 45.3 k, 1%, 0.1 W, AEC-Q200 Grade 0, 0603 | 603 | CRCW060345K3FKEA | Vishay-Dale
R298, R304, R308 | 3 | 750 | RES, 750, 1%, 0.063 W, AEC-Q200 Grade 0, 0402 | 402 | CRCW0402750RFKED | Vishay-Dale
R300, R306, R311 | 3 | 7.87k | RES, 7.87 k, 1%, 0.063 W, AEC-Q200 Grade 0, 0402 | 402 | CRCW04027K87FKED | Vishay-Dale
R302, R307, R313 | 3 | 82.5k | RES, 82.5 k, 1%, 0.063 W, AEC-Q200 Grade 0, 0402 | 402 | CRCW040282K5FKED | Vishay-Dale
R337 | 1 | 11.0k | RES, 11.0 k, 1%, 0.063 W, AEC-Q200 Grade 0, 0402 | 402 | CRCW040211K0FKED | Vishay-Dale
R414 | 1 | 1M | Res Thick Film 0603 1M Ohm 1% 1/10W ±100ppm/°C Molded SMD Paper T/R | 603 | CRCW06031M00FKEAC | Vishay
R503 | 1 | 100 | RES, 100, 1%, 0.05 W, 0201 | 201 | CRCW0201100RFKED | Vishay-Semiconductor
S1, S2 | 2 |  | Slide SW, SPDT 0.1A 50VDC | SW, 3.1x2.5x6 mm | CJS-1201TA | Copal Electronics
SW1, SW2 | 2 |  | Switch, SPST-NO, Off-Mom, 0.01 A, 32 VDC, SMD | 4.2x2.8mm | KMR243GLFG | C&K Components
TP7, TP9 | 2 |  | Test Point, Miniature, Black, TH | Black Miniature Testpoint | 5001 | Keystone
U1 | 1 |  | 3.3V Uniform Sector Dual and Quad Serial Flash SPI 64Mbit 2.7-3.6V WSON8 | WSON8 | GD25B64CWAG | GigaDevice
U2 | 1 |  | 3.5-V to 36-V, 1.5-A, and 2.5-A Automotive Step-down Voltage Converter | WSON12 | LM63635DQDRRRQ1 | Texas Instruments
U4 | 1 |  | Low Power Auto PHY 1000BASE-T1 Automotive Ethernet Physical Layer Transceiver, RND0036A (VQFNP-36) | RND0036A | DP83TG720SWRNDRQ1 | Texas Instruments | DP83TG720SWRNDTQ1 | Texas Instruments
U6 | 1 |  | Tiva C Series Microcontroller, 1024 KB Flash, 256 KB SRAM, 12 Bit, 20 Channels, -40 to 105 degC, 128-Pin TQFP (PDT), Green (RoHS & no Sb/Br), Tray | PDT0128A | TM4C1294NCPDTT3 | Texas Instruments
U7 | 1 |  | Precision Micropower Shunt Voltage Reference, 0.5% accuracy, 2.5 V, 15 ppm / degC, 15 mA, -40 to 125 degC, 3-pin SOT-23 (DBZ), Green (RoHS & no Sb/Br) | DBZ0003A | LM4040C25QDBZR | Texas Instruments
U8 | 1 |  | Three Buck Converters, one Linear Regulator and one Load Switch for AWR and IWR Radar Sensors, VQFN-HR24 | VQFN-HR24 | LP87725110RAGRQ1 | Texas Instruments
U9, U11, U12, U22 | 4 |  | Current Sense Amplifier 1 Circuit 10-VSSOP | VSSOP10 | INA228AIDGST | Texas Instruments
U10, U21 | 2 |  | 4-Channel ESD Protection Array for High-Speed Data Interfaces, DRY0006A (USON-6) | DRY0006A | TPD4E004DRYR | Texas Instruments
U13, U14 | 2 |  | 4-Channel Ultra-Low-Capacitance IEC ESD Protection Diode, DQA0010A (USON-10) | DQA0010A | TPD4E05U06DQAR | Texas Instruments |  | Texas Instruments
U15 | 1 |  | Extended Temperature Gigabit Ethernet PHY with SGMII, RGZ0048B (VQFN-48) | RGZ0048B | DP83867ERGZR | Texas Instruments | DP83867ERGZT | Texas Instruments
U16 | 1 |  | Single Output High PSRR LDO, 500 mA, Adjustable 1.25 to 6 V Output, 2.7 to 6.5 V Input, with Low IQ, 6-pin SON (DRV), -40 to 125 degC, Green (RoHS & no Sb/Br) | DRV0006A | TPS73501DRVR | Texas Instruments
U17 | 1 |  | Capacitor-Free, 300-mA, Low-Dropout Regulator for Automotive, DRV0006A (WSON-6) | DRV0006A | TLV73310PQDRVRQ1 | Texas Instruments |  | Texas Instruments
U18 | 1 |  | Quad High Speed USB to Multipurpose UART/MPSSE IC | LQFP_10x10mm | FT4232HL | FTDI
U19 | 1 |  | 1K Microwire Compatible Serial EEPROM, TSSOP-8 | TSSOP-8 | 93LC46B-I/ST | Microchip
U20 | 1 |  | Single Output High PSRR LDO, 1 A, Adjustable 1.2 to 5.5 V Output, 2.7 to 5.5 V Input, 8-pin SON (DRB), -40 to 125 degC, Green (RoHS & no Sb/Br) | DRB0008B | TPS79601DRBR | Texas Instruments
U23, U26 | 2 |  | 10-Ohm Quad SPDT Analog Switch, RSV0016A (UQFN-16) | RSV0016A | TS3A5018RSVR | Texas Instruments |  | Texas Instruments
U24 | 1 |  | 1.4V-Capable +/-0.5degC Temperature Sensor with Alert Function and I2C/SMBus interface in SOT-563, DRL0006A (SOT-OTHER-6) | DRL0006A | TMP112AIDRLR | Texas Instruments | TMP112AIDRLT | Texas Instruments
U27 | 1 |  | Linear Voltage Regulator IC Positive Fixed Output 300mA SOT-23-5 | SOT23-5 | TPS78417QDBVRQ1 | Texas Instruments
U28 | 1 |  | 2-Kb, 4-Kb, 8-Kb and 16-Kb I2C CMOS Serial EEPROM, SOIC-8 | SOIC-8 | CAV24C02WE-GT3 | ON Semiconductor
U29 | 1 |  | xWR2544LOP | FCCSP247 | xWR2544LOP | Texas Instruments
Y1 | 1 |  | Crystal, 12 MHz, 15 ppm, 8 pF, AEC-Q200 Grade 1, SMD | 3.2x0.55x2.5mm | NX3225SA-12.000M-STD-CRS-2 | NDK
Y2 | 1 |  | Crystal, 16 MHz, 15 ppm, 8 pF, AEC-Q200 Grade 1, SMD | 3.2x0.55x2.5mm | NX3225SA-16.000M-STD-CRS-2 | NDK
Y3 | 1 |  | 50 MHz ±15ppm Crystal 8pF 50 Ohms 4-SMD, No Lead | SMT4_2MM0_1MM6 | NX2016SA-50M-STD-CZS-3 | NDK
Y4 | 1 |  | Crystal, 25 MHz, 18 pF, SMD | ABM3 | ABM3-25.000MHZ-D2Y-T | Abracon Corporation
Y5 | 1 |  | Crystal, 25 MHz, 12pF, AEC-Q200 Grade 1, SMD | 3.2x2.5mm | ABM8AIG-25.000MHZ-12-2Z-T3 | Abracon Corporation
C32 | 0 | 2.2uF | CAP, CERM, 2.2 uF, 6.3 V, +/- 10%, X7R, AEC-Q200 Grade 1, 0603 | 603 | GCM188R70J225KE22D | MuRata
C128 | 0 | 22uF | CAP, CERM, 22 µF, 6.3 V,+/- 20%, X7T, AEC-Q200 Grade 1, 0805 | 805 | CGA4J1X7T0J226M | TDK
C154, C182 | 0 | 10uF | CAP, CERM, 10 µF, 10 V,+/- 5%, X7R, AEC-Q200 Grade 1, 0805 | 805 | C0805C106J8RACAUTO | Kemet
C155, C166 | 0 | 47pF | 47 pF ±1% 50V Ceramic Capacitor C0G, NP0 0402 (1005 Metric) | 402 | KGM05ACG1H470FH | KYOCERA AVX
C156, C162 | 0 | 22pF | 22 pF ±1% 50V Ceramic Capacitor C0G, NP0 0402 (1005 Metric) | 402 | KGM05ACG1H220FH | KYOCERA AVX
C172, C178 | 0 | 0.1uF | CAP, CERM, 0.1 uF, 16 V, +/- 10%, X7R, 0402 | 402 | GCM155R71C104KA55D | MuRata
D3 | 0 | 28V | Diode, TVS, Bi, 28 V, 45.4 Vc, AEC-Q101, SOD-123 | SOD-123 | ATV02W280B-HF | Comchip Technology
D7, D8 | 0 | Red | LED, Red, SMD | SMD, 2-Leads, Body 1.3x0.8mm | LS L29K-G1J2-1-Z | OSRAM
D10 | 0 |  | Yellow 590nm LED Indication - Discrete 2.1V 0402 (1006 Metric) | 402 | SML-P12YTT86R | Rohm Semiconductor
D14 | 0 |  | LED Uni-Color Orange 2-Pin Chip 0402(1006Metric) T/R | 402 | SML-P12DTT86R | Rohm Semiconductor
D18, D19 | 0 |  | Automotive 1-Channel Ultra-Low-Capacitance IEC ESD Protection Diode, DPY0002A (X1SON-2) | DPY0002A | TPD1E05U06QDPYRQ1 | Texas Instruments | TPD1E05U06QDPYTQ1 | Texas Instruments
J1, J3, J5 | 0 |  | U.FL (UMCC) Connector Jack, Male Pin 50Ohm Surface Mount Solder | SMT_JACK _CONN | 1909763-1 | TE Connectivity
J13 | 0 |  | Connector, SMA Jack, Vertical, Gold, SMD | SMA | 142-0711-201 | Cinch Connectivity
J21, J22, J23 | 0 |  | Header, 1x1, Gold, SMT | Header, 1x1, SMT | GBC01SFBN-M30 | Sullins Connector Solutions
L1 | 0 |  | 100 Ohms @ 100MHz 1 Power Line Ferrite Bead 0805 (2012 Metric) 4A 20mOhm | 805 | MPZ2012S101ATD25 | TDK
L11 | 0 |  | Differential Mode Choke 3.9uH 540mA 0.36Ohm 3.2x2.5x2.5mm SMT | SMT_3MM2_2MM5 | ADL32VHR-3R9M | TDK
R4, R6, R19, R20, R22, R23, R28, R55, R67, R70, R79, R87, R95, R113, R117, R168, R186, R241, R269 | 0 | 0 | RES, 0, 5%, 0.1 W, AEC-Q200 Grade 0, 0402 | 402 | ERJ-2GE0R00X | Panasonic
R5, R12, R24, R51, R72, R80, R82, R91, R104, R114, R135, R138, R160, R164, R167, R197, R198, R216, R219, R220, R224, R226, R229, R320, R324, R327, R341, R345, R349, R371, R379, R422, R423, R424, R425 | 0 | 0 | RES, 0, 5%, 0.05 W, 0201 | 201 | CRCW02010000Z0ED | Vishay-Dale
R8, R10, R11, R102, R177, R185, R271, R303, R312, R350, R416, R417 | 0 | 10.0k | RES, 10.0 k, 1%, 0.063 W, AEC-Q200 Grade 0, 0402 | 402 | CRCW040210K0FKED | Vishay-Dale
R13, R15, R16, R75, R92, R97, R112, R118, R137, R139, R141, R142, R143, R173, R252, R253, R254, R258, R286, R287, R288 | 0 | 2.49k | RES, 2.49 k, 1%, 0.063 W, AEC-Q200 Grade 0, 0402 | 402 | CRCW04022K49FKED | Vishay-Dale
R74, R96, R100, R178, R225, R230, R234, R237, R238, R239, R240, R245, R247, R249 | 0 | 33.2 | RES, 33.2, 1%, 0.063 W, AEC-Q200 Grade 0, 0402 | 402 | CRCW040233R2FKED | Vishay-Dale
R77, R93, R108, R120 | 0 | 470 | RES, 470, 1%, 0.1 W, AEC-Q200 Grade 0, 0402 | 402 | ERJ-2RKF4700X | Panasonic
R88, R107, R176, R189 | 0 | 0 | RES 0 OHM JUMPER 1/4W 0603 | 603 | HCJ0603ZT0R00 | Stackpole Electronics
R119, R130 | 0 | 1.0Meg | RES, 1.0 M, 5%, 0.25 W, AEC-Q200 Grade 0, 1206 | 1206 | CRCW12061M00JNEA | Vishay-Dale
R159 | 0 | 1.00k | RES, 1.00 k, 1%, 0.063 W, AEC-Q200 Grade 0, 0402 | 402 | CRCW04021K00FKED | Vishay-Dale
R183 | 0 | 100k | RES, 100 k, 1%, 0.063 W, AEC-Q200 Grade 0, 0402 | 402 | CRCW0402100KFKED | Vishay-Dale
R191 | 0 | 0 | 0 Ohms Jumper 0.5W, 1/2W Chip Resistor 0805 (2012 Metric) Automotive AEC-Q200 Metal Foil | 805 | HCJ0805ZT0R00 | Stackpole
R199 | 0 | 0 | RES, 0, 0%, 0.2 W, AEC-Q200 Grade 0, 0402 | 402 | CRCW04020000Z0EDHP | Vishay-Dale
R217, R221, R227, R228, R231, R232, R235, R236 | 0 | 10 | RES, 10, 5%, 0.05 W, 0201 | 201 | RC0201JR-0710RL | Yageo America
R244 | 0 | 22 | RES, 22, 5%, 0.05 W, AEC-Q200 Grade 1, 0201 | 201 | ERJ-1GNJ220C | Panasonic
R260, R274 | 0 | 26.7 | RES, 26.7, 1%, 0.063 W, AEC-Q200 Grade 0, 0402 | 402 | CRCW040226R7FKED | Vishay-Dale
Y6 | 0 |  | Low Jitter, Low Power, LVCMOS Output, BAW Oscillator | VSON4 | CDC6CE02500CDLE | Texas Instruments
Y7 | 0 |  | Crystal replacement: Ultra-low Power LVCMOS Oscillator 4-pin, VSON 3.2 x 2.5 x 0.9mm | VSON4 | CDC6CE05000CDLE | Texas Instruments
Notes:
Unless otherwise noted in the Alternate PartNumber and/or Alternate Manufacturer columns, all parts may be substituted with equivalents.