## MCF8329HS_32RRY_EVM_BOM
Fitted | Description | Designator | PartNumber | Quantity | Manufacturer | PackageReference | Value
Fitted | Printed Circuit Board | !PCB1 | MCF8329HS_32RRY_EVM | 1 | Any
Fitted | WCAP-CSGP Multilayer Ceramic Chip Capacitor, General Purpose, size 0603, X5R, 10µF, 6.3VDC | C1 | 885012106006 | 1 | Wurth Elektronik | 603 | 10uF
Fitted | CAP, CERM, 0.1 uF, 10 V,+/- 10%, X7R, 0603 | C2 | 885012206020 | 1 | Wurth Elektronik | 603 | 0.1uF
Fitted | WCAP-CSGP Multilayer Ceramic Chip Capacitor, General Purpose, size 0805, X7R Class II, 470nF, 100VDC | C3 | 885012207130 | 1 | Wurth Elektronik | 805 | 470nF
Fitted | WCAP-CSGP Multilayer Ceramic Chip Capacitor, General Purpose, size 0603, X5R, 1µF, 6.3VDC | C4 | 885012106003 | 1 | Wurth Elektronik | 603 | 1uF
Fitted | 10 µF ±20% 25V Ceramic Capacitor X5R 0603 (1608 Metric) | C5 | 885012106031 | 1 | Wurth | 603 | 10µF
Fitted | CAP, CERM, 10 uF, 100 V, +/- 20%, X7R, 2220 | C6 | 22201C106MAT2A | 1 | AVX | 2220 | 10uF
Fitted | 0.1 µF ±10% 100V Ceramic Capacitor X7R 0603 (1608 Metric) | C7, C16, C37, C38, C40, C41 | 885012206120 | 6 | Wurth Electronics | 603 | 100nF
Fitted | WCAP-CSGP Multilayer Ceramic Chip Capacitor, General Purpose, size 0603, X5R, 1µF, 25VDC | C8, C9, C10 | 885012106022 | 3 | Wurth Elektronik | 603 | 1uF
Fitted | CAP, CERM, 1000 pF, 16 V, +/- 10%, X7R, 0603 | C11 | 885012206034 | 1 | Wurth Elektronik | 603 | 1000pF
Fitted | CAP, CERM, 4.7 uF, 100 V, +/- 10%, X7S, 1210 | C18, C20, C44 | GRM32DC72A475KE01L | 3 | MuRata | 1210 | 4.7uF
Fitted | WCAP-CSGP Multilayer Ceramic Chip Capacitor, General Purpose, size 0805, X7R, 10nF, 100VDC | C21, C22, C23 | 885012207122 | 3 | Wurth Elektronik | 805 | 0.01uF
Fitted | WCAP-ASLI Aluminum Electrolytic Capacitor, V-Chip, D6.3 x H7.7mm, 10uF, 80V | C33 | 865081745005 | 1 | Wurth Elektronik | D6.3 x H7.7mm | 10uF
Fitted | CAP, AL, 390 uF, 100 V, +/- 20%, 0.026 ohm, TH | C34, C35 | EKYB101ELL391MK35S | 2 | Chemi-Con | D12.5xL35mm | 390uF
Fitted | WCAP-CSGP Multilayer Ceramic Chip Capacitor, General Purpose, size 0603, X7R, 100pF, 10VDC | C36 | 885012206003 | 1 | Wurth Elektronik | 603 | 100pF
Fitted | CAP, CERM, 4.7 uF, 10 V, +/- 20%, X7R, 0603 | C39 | GRM188Z71A475ME15D | 1 | MuRata | 603 | 4.7uF
Fitted | CAP, CERM, 1 uF, 50 V, +/- 10%, X7R, 0805 | C42 | 885012207103 | 1 | Wurth Elektronik | 805 | 1uF
Fitted | LED, Bright Green, SMD | D1, D3 | 150080VS75000 | 2 | Wurth Elektronik | LED_0805 | Bright Green
Fitted | LED, Red, SMD | D2 | 150080RS75000 | 1 | Wurth Elektronik | LED_0805 | Red
Fitted | Diode, Schottky, 40 V, 0.75 A, AEC-Q101, SOD-323 | D4 | BAT165E6327HTSA1 | 1 | Infineon Technologies | SOD-323 | 40V
Fitted | Red 625nm LED Indication - Discrete 2V 0603 (1608 Metric) | D11, D12 | 150060RS75003 | 2 | Wurth Electronics | 603 | Red
Fitted | Standoff, Hex, 1"L #4-40 Nylon | H1, H2, H3, H4 | 1902E | 4 | Keystone | Standoff
Fitted | Machine Screw, Round, #4-40 x 1/4, Nylon, Philips panhead | H5, H6, H7, H8 | NY PMS 440 0025 PH | 4 | B&F Fastener Supply | Screw
Fitted | Header, 2.54 mm, 2x1, Gold, TH | J1, J2, J3 | 61300211121 | 3 | Wurth Elektronik | Header, 2.54mm, 2x1, TH
Fitted | Header, 100mil, 14x1, Gold, TH | J4 | TSW-114-07-G-S | 1 | Samtec | 14x1 Header
Fitted | Header, 2.54 mm, 4x1, Gold, TH | J5 | 61300411121 | 1 | Wurth Elektronik | Header, 2.54mm, 4x1, TH
Fitted | Receptacle, USB 2.0, Micro B, 5 Position, R/A, SMT | J6 | 1051640001 | 1 | Molex | Receptacle, USB 2.0, Micro B, 5 Pos, 0.65mm Pitch, R/A, SMT
Fitted | Header, 2.54 mm, 3x1, Gold, TH | J7, J8, J12, J14 | 61300311121 | 4 | Wurth Elektronik | Header, 2.54mm, 3x1, TH
Fitted | Header, 100mil, 16x2, Gold, TH | J9 | TSW-116-07-G-D | 1 | Samtec | 16x2 Header
Fitted | 2 Position Wire to Board Terminal Block Horizontal with Board 0.375" (9.53mm) Through Hole | J10 | 691250910002 | 1 | Wurth Electronics | CONN_TERM_BLK2
Fitted | 3 Position Wire to Board Terminal Block Horizontal with Board 0.375" (9.53mm) Through Hole | J11 | 691250910003 | 1 | Wurth Electronics | CONN_TERM_BLK3
Fitted | Header, 2.54mm, 4x2, Gold, TH | J13 | TSW-104-08-L-D | 1 | Samtec | Header, 2.54mm, 4x2, TH
Fitted | Ferrite Bead, 110 ohm @ 100 MHz, 4.1 A, 0603 | L1 | 74279228111 | 1 | Wurth Elektronik | 603 | 110 ohm
Fitted |  | LBL1 | THT-14-423-10 | 1 | Brady | PCB Label 0.650 x 0.200 inch
Fitted | MOSFET 60-V, N channel NexFET power MOSFET, single D2PAK, 1.6 mOhm 3-DDPAK/TO-263 -55 to 175 | Q1, Q2, Q3, Q4, Q5, Q6 | CSD18536KTTT | 6 | Texas Instruments | DDPAK
Fitted | RES, 10.0 k, 0.05%, 0.1 W, AEC-Q200 Grade 0, 0603 | R1, R2, R21, R23 | ERA-3ARW103V | 4 | Panasonic | 603 | 10.0k
Fitted | RES, 0, 5%, 0.1 W, AEC-Q200 Grade 0, 0603 | R3, R11, R12, R43, R45, R49 | ERJ-3GEY0R00V | 6 | Panasonic | 603 | 0
Fitted | RES, 47 k, 5%, 0.1 W, 0603 | R4 | RC0603JR-0747KL | 1 | Yageo | 603 | 47k
Fitted | RES, 470, 5%, 0.1 W, 0603 | R5, R6 | RC0603JR-07470RL | 2 | Yageo | 603 | 470
Fitted | RES, 5.1 k, 5%, 0.1 W, AEC-Q200 Grade 0, 0603 | R7, R8, R9, R10, R16, R17, R19 | CRCW06035K10JNEA | 7 | Vishay-Dale | 603 | 5.1k
Fitted | RES, 820, 5%, 0.1 W, 0603 | R13, R14 | RC0603JR-07820RL | 2 | Yageo | 603 | 820
Fitted | RES, 2.00 k, 0.1%, 0.1 W, 0603 | R15 | RG1608P-202-B-T5 | 1 | Susumu Co Ltd | 603 | 2.00k
Fitted | RES, 100 k, 0.1%, 0.1 W, 0603 | R18 | RT0603BRD07100KL | 1 | Yageo America | 603 | 100k
Fitted | RES, 10, 5%, 0.1 W, AEC-Q200 Grade 0, 0603 | R28, R29, R30, R34, R35, R36 | CRCW060310R0JNEA | 6 | Vishay-Dale | 603 | 10
Fitted | 5 mOhms ±1% 7W Chip Resistor Nonstandard Automotive AEC-Q200, Current Sense, Moisture Resistant, Pulse Withstanding Metal Element | R44 | WSHM28185L000FEA | 1 | Vishay | 2818 | 5m
Fitted | Trimmer Potentiometer, 25kohm, 0.5W, TH | R47 | 3352T-1-253LF | 1 | Bourns | 9.53x8.89mm | 25 kohm
Fitted | RES, 47.0, 0.1%, 0.1 W, 0603 | R54 | RT0603BRD0747RL | 1 | Yageo America | 603 | 47
Fitted | SWITCH TOGGLE SPDT 0.4VA 28V | S2, S4 | B12AP | 2 | NKK Switches | 6.8x23.1x8.8mm
Fitted | Switch, Tactile, SPST, 12 V, SMD | S5 | 434121025816 | 1 | Wurth Elektronik | SMD, 6x3.9mm
Fitted | Shunt, 2.54mm, Gold, Black | SH-J1, SH-J2, SH-J3, SH-J4, SH-J5, SH-J6, SH-J7, SH-J8, SH-J9, SH-J10, SH-J11, SH-J12, SH-J13, SH-J14, SH-J15, SH-J16, SH-J17, SH-J18, SH-J19, SH-J20, SH-J21, SH-J22, SH-J23 | 60900213421 | 23 | Wurth Elektronik | Shunt, 2.54mm, Black | 1x2
Fitted | Test Point, Miniature, Red, TH | TP1, TP2, TP5, TP6, TP7, TP10, TP13, TP14, TP40 | 5000 | 9 | Keystone | Red Miniature Testpoint
Fitted | Test Point, Miniature, White, TH | TP3, TP4, TP31, TP33, TP50 | 5002 | 5 | Keystone | White Miniature Testpoint
Fitted | Test Point, Miniature, Black, TH | TP8, TP12 | 5001 | 2 | Keystone | Black Miniature Testpoint
Fitted | Test Point, Miniature, SMT | TP9, TP11, TP15, TP16, TP17, TP18, TP19, TP20, TP39 | 5015 | 9 | Keystone | Testpoint_Keystone_Miniature
Fitted | 1mm Uninsulated Shorting Plug, 10.16mm spacing, TH | TP21, TP22, TP23, TP24 | D3082-05 | 4 | Harwin | Shorting Plug, 10.16mm spacing, TH
Fitted | Test Point, Compact, SMT | TP27, TP28, TP29 | 5016 | 3 | Keystone | Testpoint_Keystone_Compact
Fitted | Automotive Sensorless Field Oriented Control (FOC) Three-phase BLDC Gate Driver | U1 | MCF8329HSIQRRYRQ1 | 1 | Texas Instruments | WQFN32
Fitted | UART Interface IC USB Full Speed to Serial UART IC, Includes Oscillator and EEPROM, SSOP-28 | U2 | FT232RNL-REEL | 1 | FTDI | SSOP28
Fitted | 4-Bit Bidirectional Voltage-Level Shifter for Open-Drain and Push-Pull Applications, PW0014A (TSSOP-14) | U3 | TXS0104EPWR | 1 | Texas Instruments | PW0014A
Fitted | 4-Channel ESD Protection Array for High-Speed Data Interfaces, DRY0006A (USON-6) | U4 | TPD4E004DRYR | 1 | Texas Instruments | DRY0006A
Fitted | CPU16 MSP430™ FRAM Microcontroller IC 16-Bit 24MHz 32KB (32K x 8) FRAM 48-LQFP (7x7) | U5 | MSP430FR2355TPTR | 1 | Texas Instruments | LQFP48
Fitted | Resonator, 4 MHz, 39 pF, AEC-Q200 Grade 1, SMD | Y1 | CSTCR4M00G55B-R0 | 1 | MuRata | 4.5x1.2x2 mm
Not Fitted | CAP CER 3900PF 100V X7R 1206 | C12, C13, C14, C24, C25, C26 | 12061C392KAZ2A | 0 | AVX Corporation | 1206 | 3900pF
Not Fitted | CAP, CERM, 2000 pF, 50 V, +/- 10%, X7R, 0603 | C15, C17, C19, C27, C28, C29 | GRM188R71H202KA01D | 0 | MuRata | 603 | 2000pF
Not Fitted | CAP, CERM, 330 pF, 100 V, +/- 10%, X7R, 0603 | C30, C32 | 06031C331KAT2A | 0 | AVX | 603 | 330pF
Not Fitted | CAP, CERM, 0.01 uF, 50 V, +/- 5%, C0G/NP0, 0603 | C31 | C1608NP01H103J080AA | 0 | TDK | 603 | 0.01uF
Not Fitted | Diode, Switching, 75 V, 0.25 A, SOD-323 | D5, D6, D7, D8, D9, D10 | 1N4448WX-TP | 0 | Micro Commercial Components | SOD-323 | 75V
Not Fitted | Fiducial mark. There is nothing to buy or mount. | FID1, FID2, FID3 | N/A | 0 | N/A | N/A
Not Fitted | RES, 10 k, 5%, 0.1 W, 0603 | R22, R60, R75, R76, R77, R78 | CRCW060310K0JNEA | 0 | Vishay-Dale | 603 | 10k
Not Fitted | RES, 10.0 k, 0.05%, 0.1 W, AEC-Q200 Grade 0, 0603 | R24, R48 | ERA-3ARW103V | 0 | Panasonic | 603 | 10.0k
Not Fitted | RES, 1.50, 1%, 0.25 W, AEC-Q200 Grade 0, 1206 | R25, R26, R27, R40, R41, R42 | CRCW12061R50FKEA | 0 | Vishay-Dale | 1206 | 1.5
Not Fitted | RES, 10, 5%, 0.1 W, AEC-Q200 Grade 0, 0603 | R31, R32, R33, R37, R38, R39 | CRCW060310R0JNEA | 0 | Vishay-Dale | 603 | 10
Not Fitted | RES, 100 k, 0.1%, 0.1 W, 0603 | R51 | RT0603BRD07100KL | 0 | Yageo America | 603 | 100k
Not Fitted | SWITCH TOGGLE SPDT 0.4VA 28V | S3 | B12AP | 0 | NKK Switches | 6.8x23.1x8.8mm
Not Fitted | Test Point, Miniature, White, TH | TP32 | 5002 | 0 | Keystone | White Miniature Testpoint