## EXAMPLE CC2541
Status: | OK | [8 empty] | Note: This measurement data in this worksheet corresponds to the example data in Application Note AN092 ("Measuring Bluetooth Low Energy Power Consumption"; TI Document number SWRA347)
Battery capacity (mAh): | 230
Connection Interval (ms): | 1000
Sleep Current with timer running (mA) | 0.001
| Case 1 |  |  |  | Case 2 |  |  |  | Case 3 |  |  |  | Case 4 |  |  |  | Case 5 |  |  |  | Case 6 |  |  |  | Case 7 |  |  |  | Case 8
| Time (us) | Current (mA) | Percent of events |  | Time (us) | Current (mA) | Percent of events |  | Time (us) | Current (mA) | Percent of events |  | Time (us) | Current (mA) | Percent of events |  | Time (us) | Current (mA) | Percent of events |  | Time (us) | Current (mA) | Percent of events |  | Time (us) | Current (mA) | Percent of events |  | Time (us) | Current (mA) | Percent of events
|  |  | 50 |  |  |  | 50 |  |  |  | 0 |  |  |  | 0 |  |  |  | 0 |  |  |  | 0 |  |  |  | 0 |  |  |  | 0
State 1 (wake-up) | 400 | 6 |  | 2400 | 400 | 6 |  | 2400 | 0 | 0 |  | 0 | 0 | 0 |  | 0 | 0 | 0 |  | 0 | 0 | 0 |  | 0 | 0 | 0 |  | 0 | 0 | 0 |  | 0
State 2 (pre-processing) | 315 | 7.4 |  | 2331 | 340 | 7.4 |  | 2516 | 0 | 0 |  | 0 | 0 | 0 |  | 0 | 0 | 0 |  | 0 | 0 | 0 |  | 0 | 0 | 0 |  | 0 | 0 | 0 |  | 0
State 3 (pre-Rx) | 80 | 11 |  | 880 | 80 | 11 |  | 880 | 0 | 0 |  | 0 | 0 | 0 |  | 0 | 0 | 0 |  | 0 | 0 | 0 |  | 0 | 0 | 0 |  | 0 | 0 | 0 |  | 0
State 4 (Rx) | 275 | 17.5 |  | 4812.5 | 190 | 17.5 |  | 3325 | 0 | 0 |  | 0 | 0 | 0 |  | 0 | 0 | 0 |  | 0 | 0 | 0 |  | 0 | 0 | 0 |  | 0 | 0 | 0 |  | 0
State 5 (Rx-to-Tx) | 105 | 7.4 |  | 777 | 105 | 7.4 |  | 777 | 0 | 0 |  | 0 | 0 | 0 |  | 0 | 0 | 0 |  | 0 | 0 | 0 |  | 0 | 0 | 0 |  | 0 | 0 | 0 |  | 0
State 6 (Tx) | 115 | 17.5 |  | 2012.5 | 115 | 17.5 |  | 2012.5 | 0 | 0 |  | 0 | 0 | 0 |  | 0 | 0 | 0 |  | 0 | 0 | 0 |  | 0 | 0 | 0 |  | 0 | 0 | 0 |  | 0
State 7 (post-processing) | 1325 | 7.4 |  | 9805 | 1280 | 7.4 |  | 9472 | 0 | 0 |  | 0 | 0 | 0 |  | 0 | 0 | 0 |  | 0 | 0 | 0 |  | 0 | 0 | 0 |  | 0 | 0 | 0 |  | 0
State 8 (pre-sleep) | 160 | 4.1 |  | 656 | 165 | 4.1 |  | 676.5 | 0 | 0 |  | 0 | 0 | 0 |  | 0 | 0 | 0 |  | 0 | 0 | 0 |  | 0 | 0 | 0 |  | 0 | 0 | 0 |  | 0
State 9 | 0 | 0 |  | 0 | 0 | 0 |  | 0 | 0 | 0 |  | 0 | 0 | 0 |  | 0 | 0 | 0 |  | 0 | 0 | 0 |  | 0 | 0 | 0 |  | 0 | 0 | 0 |  | 0
State 10 | 0 | 0 |  | 0 | 0 | 0 |  | 0 | 0 | 0 |  | 0 | 0 | 0 |  | 0 | 0 | 0 |  | 0 | 0 | 0 |  | 0 | 0 | 0 |  | 0 | 0 | 0 |  | 0
State 11 | 0 | 0 |  | 0 | 0 | 0 |  | 0 | 0 | 0 |  | 0 | 0 | 0 |  | 0 | 0 | 0 |  | 0 | 0 | 0 |  | 0 | 0 | 0 |  | 0 | 0 | 0 |  | 0
State 12 | 0 | 0 |  | 0 | 0 | 0 |  | 0 | 0 | 0 |  | 0 | 0 | 0 |  | 0 | 0 | 0 |  | 0 | 0 | 0 |  | 0 | 0 | 0 |  | 0 | 0 | 0 |  | 0
State 13 | 0 | 0 |  | 0 | 0 | 0 |  | 0 | 0 | 0 |  | 0 | 0 | 0 |  | 0 | 0 | 0 |  | 0 | 0 | 0 |  | 0 | 0 | 0 |  | 0 | 0 | 0 |  | 0
State 14 | 0 | 0 |  | 0 | 0 | 0 |  | 0 | 0 | 0 |  | 0 | 0 | 0 |  | 0 | 0 | 0 |  | 0 | 0 | 0 |  | 0 | 0 | 0 |  | 0 | 0 | 0 |  | 0
State 15 | 0 | 0 |  | 0 | 0 | 0 |  | 0 | 0 | 0 |  | 0 | 0 | 0 |  | 0 | 0 | 0 |  | 0 | 0 | 0 |  | 0 | 0 | 0 |  | 0 | 0 | 0 |  | 0
State 16 | 0 | 0 |  | 0 | 0 | 0 |  | 0 | 0 | 0 |  | 0 | 0 | 0 |  | 0 | 0 | 0 |  | 0 | 0 | 0 |  | 0 | 0 | 0 |  | 0 | 0 | 0 |  | 0
State 17 | 0 | 0 |  | 0 | 0 | 0 |  | 0 | 0 | 0 |  | 0 | 0 | 0 |  | 0 | 0 | 0 |  | 0 | 0 | 0 |  | 0 | 0 | 0 |  | 0 | 0 | 0 |  | 0
State 18 | 0 | 0 |  | 0 | 0 | 0 |  | 0 | 0 | 0 |  | 0 | 0 | 0 |  | 0 | 0 | 0 |  | 0 | 0 | 0 |  | 0 | 0 | 0 |  | 0 | 0 | 0 |  | 0
State 19 | 0 | 0 |  | 0 | 0 | 0 |  | 0 | 0 | 0 |  | 0 | 0 | 0 |  | 0 | 0 | 0 |  | 0 | 0 | 0 |  | 0 | 0 | 0 |  | 0 | 0 | 0 |  | 0
State 20 | 0 | 0 |  | 0 | 0 | 0 |  | 0 | 0 | 0 |  | 0 | 0 | 0 |  | 0 | 0 | 0 |  | 0 | 0 | 0 |  | 0 | 0 | 0 |  | 0 | 0 | 0 |  | 0
|  |  |  | 23674 |  |  |  | 22059 |  |  |  | 0 |  |  |  | 0 |  |  |  | 0 |  |  |  | 0 |  |  |  | 0 |  |  |  | 0
Total time of connection event | 2775 |  |  |  | 2675 |  |  |  | 0 |  |  |  | 0 |  |  |  | 0 |  |  |  | 0 |  |  |  | 0 |  |  |  | 0
Average Current draw during connection event (mA): |  | 8.5312 |  |  |  | 8.2464 |  |  |  | 0 |  |  |  | 0 |  |  |  | 0 |  |  |  | 0 |  |  |  | 0 |  |  |  | 0
Average current draw accounting for sleep (mA): |  |  |  | 0.024671 |  |  |  | 0.023056 |  |  |  | 0.001 |  |  |  | 0.001 |  |  |  | 0.001 |  |  |  | 0.001 |  |  |  | 0.001 |  |  |  | 0.001
Average current draw during connection (mA): | 0.023864
Expected battery life (hours): | 9638.0392
Expected battery life (days): | 401.585

## NEW MEASUREMENT
Status: | OK
Battery capacity (mAh): | 230
Connection Interval (ms): | 1000
Sleep Current with timer running (mA) | 0.001
| Case 1 |  |  |  | Case 2 |  |  |  | Case 3 |  |  |  | Case 4 |  |  |  | Case 5 |  |  |  | Case 6 |  |  |  | Case 7 |  |  |  | Case 8
| Time (us) | Current (mA) | Percent of events |  | Time (us) | Current (mA) | Percent of events |  | Time (us) | Current (mA) | Percent of events |  | Time (us) | Current (mA) | Percent of events |  | Time (us) | Current (mA) | Percent of events |  | Time (us) | Current (mA) | Percent of events |  | Time (us) | Current (mA) | Percent of events |  | Time (us) | Current (mA) | Percent of events
|  |  | 100 |  |  |  | 0 |  |  |  | 0 |  |  |  | 0 |  |  |  | 0 |  |  |  | 0 |  |  |  | 0 |  |  |  | 0
State 1 | 0 | 0 |  | 0 | 0 | 0 |  | 0 | 0 | 0 |  | 0 | 0 | 0 |  | 0 | 0 | 0 |  | 0 | 0 | 0 |  | 0 | 0 | 0 |  | 0 | 0 | 0 |  | 0
State 2 | 0 | 0 |  | 0 | 0 | 0 |  | 0 | 0 | 0 |  | 0 | 0 | 0 |  | 0 | 0 | 0 |  | 0 | 0 | 0 |  | 0 | 0 | 0 |  | 0 | 0 | 0 |  | 0
State 3 | 0 | 0 |  | 0 | 0 | 0 |  | 0 | 0 | 0 |  | 0 | 0 | 0 |  | 0 | 0 | 0 |  | 0 | 0 | 0 |  | 0 | 0 | 0 |  | 0 | 0 | 0 |  | 0
State 4 | 0 | 0 |  | 0 | 0 | 0 |  | 0 | 0 | 0 |  | 0 | 0 | 0 |  | 0 | 0 | 0 |  | 0 | 0 | 0 |  | 0 | 0 | 0 |  | 0 | 0 | 0 |  | 0
State 5 | 0 | 0 |  | 0 | 0 | 0 |  | 0 | 0 | 0 |  | 0 | 0 | 0 |  | 0 | 0 | 0 |  | 0 | 0 | 0 |  | 0 | 0 | 0 |  | 0 | 0 | 0 |  | 0
State 6 | 0 | 0 |  | 0 | 0 | 0 |  | 0 | 0 | 0 |  | 0 | 0 | 0 |  | 0 | 0 | 0 |  | 0 | 0 | 0 |  | 0 | 0 | 0 |  | 0 | 0 | 0 |  | 0
State 7 | 0 | 0 |  | 0 | 0 | 0 |  | 0 | 0 | 0 |  | 0 | 0 | 0 |  | 0 | 0 | 0 |  | 0 | 0 | 0 |  | 0 | 0 | 0 |  | 0 | 0 | 0 |  | 0
State 8 | 0 | 0 |  | 0 | 0 | 0 |  | 0 | 0 | 0 |  | 0 | 0 | 0 |  | 0 | 0 | 0 |  | 0 | 0 | 0 |  | 0 | 0 | 0 |  | 0 | 0 | 0 |  | 0
State 9 | 0 | 0 |  | 0 | 0 | 0 |  | 0 | 0 | 0 |  | 0 | 0 | 0 |  | 0 | 0 | 0 |  | 0 | 0 | 0 |  | 0 | 0 | 0 |  | 0 | 0 | 0 |  | 0
State 10 | 0 | 0 |  | 0 | 0 | 0 |  | 0 | 0 | 0 |  | 0 | 0 | 0 |  | 0 | 0 | 0 |  | 0 | 0 | 0 |  | 0 | 0 | 0 |  | 0 | 0 | 0 |  | 0
State 11 | 0 | 0 |  | 0 | 0 | 0 |  | 0 | 0 | 0 |  | 0 | 0 | 0 |  | 0 | 0 | 0 |  | 0 | 0 | 0 |  | 0 | 0 | 0 |  | 0 | 0 | 0 |  | 0
State 12 | 0 | 0 |  | 0 | 0 | 0 |  | 0 | 0 | 0 |  | 0 | 0 | 0 |  | 0 | 0 | 0 |  | 0 | 0 | 0 |  | 0 | 0 | 0 |  | 0 | 0 | 0 |  | 0
State 13 | 0 | 0 |  | 0 | 0 | 0 |  | 0 | 0 | 0 |  | 0 | 0 | 0 |  | 0 | 0 | 0 |  | 0 | 0 | 0 |  | 0 | 0 | 0 |  | 0 | 0 | 0 |  | 0
State 14 | 0 | 0 |  | 0 | 0 | 0 |  | 0 | 0 | 0 |  | 0 | 0 | 0 |  | 0 | 0 | 0 |  | 0 | 0 | 0 |  | 0 | 0 | 0 |  | 0 | 0 | 0 |  | 0
State 15 | 0 | 0 |  | 0 | 0 | 0 |  | 0 | 0 | 0 |  | 0 | 0 | 0 |  | 0 | 0 | 0 |  | 0 | 0 | 0 |  | 0 | 0 | 0 |  | 0 | 0 | 0 |  | 0
State 16 | 0 | 0 |  | 0 | 0 | 0 |  | 0 | 0 | 0 |  | 0 | 0 | 0 |  | 0 | 0 | 0 |  | 0 | 0 | 0 |  | 0 | 0 | 0 |  | 0 | 0 | 0 |  | 0
State 17 | 0 | 0 |  | 0 | 0 | 0 |  | 0 | 0 | 0 |  | 0 | 0 | 0 |  | 0 | 0 | 0 |  | 0 | 0 | 0 |  | 0 | 0 | 0 |  | 0 | 0 | 0 |  | 0
State 18 | 0 | 0 |  | 0 | 0 | 0 |  | 0 | 0 | 0 |  | 0 | 0 | 0 |  | 0 | 0 | 0 |  | 0 | 0 | 0 |  | 0 | 0 | 0 |  | 0 | 0 | 0 |  | 0
State 19 | 0 | 0 |  | 0 | 0 | 0 |  | 0 | 0 | 0 |  | 0 | 0 | 0 |  | 0 | 0 | 0 |  | 0 | 0 | 0 |  | 0 | 0 | 0 |  | 0 | 0 | 0 |  | 0
State 20 | 0 | 0 |  | 0 | 0 | 0 |  | 0 | 0 | 0 |  | 0 | 0 | 0 |  | 0 | 0 | 0 |  | 0 | 0 | 0 |  | 0 | 0 | 0 |  | 0 | 0 | 0 |  | 0
|  |  |  | 0 |  |  |  | 0 |  |  |  | 0 |  |  |  | 0 |  |  |  | 0 |  |  |  | 0 |  |  |  | 0 |  |  |  | 0
Total time of connection event | 0 |  |  |  | 0 |  |  |  | 0 |  |  |  | 0 |  |  |  | 0 |  |  |  | 0 |  |  |  | 0 |  |  |  | 0
Average Current draw during connection event (mA): |  | 0 |  |  |  | 0 |  |  |  | 0 |  |  |  | 0 |  |  |  | 0 |  |  |  | 0 |  |  |  | 0 |  |  |  | 0
Average current draw accounting for sleep (mA): |  |  |  | 0.001 |  |  |  | 0.001 |  |  |  | 0.001 |  |  |  | 0.001 |  |  |  | 0.001 |  |  |  | 0.001 |  |  |  | 0.001 |  |  |  | 0.001
Average current draw during connection (mA): | 0.001
Expected battery life (hours): | 230000
Expected battery life (days): | 9583.3333