## MAC Data Poll - No Pending Data
Operation 1
| Section | State Description | Voltage (mV) | Current (mA) | Time (ms) | Power (mA*ms)
| Before 0 | Power Mode 2 | 0 | 0.0016 | 0 | 0
| Point 0 to 1 | Wake up from Sleep Peak1 | 268 | 95.7143 | 0.06 | 7.295
| Point 1 to 2 | Wake Up From Sleep Peak 2 | 90 | 32.1429 | 0.048 | 1.5429
| Point 2 to 3 | MCU Wake Up from Sleep 32 MHz Clock | 28 | 10 | 0.232 | 2.32
| Point 3 to 4 | MCU Clock change to 8MHz | 44 | 15.7143 | 0.064 | 1.0057
| Point 4 to 5 | MCU running on 8 MHz | 21 | 7.5 | 0.87619 | 6.5714
| Point 5 to 6 | CSMA-CA Before sending the Mac Data Req | 68 | 24.2857 | 1.0638 | 25.8354
| Point 6 to 7 | Switch from RX to TX | 36 | 12.8571 | 0.192 | 2.4686
| Point 7 to 8 | Packet TX (Mac Data Req) | 70 | 25 | 0.576 | 14.4
| Point 8 to 9 | Switch from TX to RX | 36 | 12.8571 | 0.048 | 0.61714
| Point 9 to 10 | Switch form TX to RX | 64 | 22.8571 | 0.152 | 3.4743
| Point 10 to 11 | Radio Receiving the MAC ACK | 58 | 20.7143 | 0.348 | 7.2086
| Point 11 to 12 | Radio/Code Processing | 66 | 23.5714 | 0.088 | 2.0743
| Point 12 to 13 | MCU in active mode running on 8MHz | 22 | 7.8571 | 0.924 | 7.26
| Point 13 to 14 | CPU Clock Change to 32MHz | 46 | 16.4286 | 0.1819 | 2.9884
| Point 14 to 15 | Processing and shut down | 83 | 29.6429 | 0.048 | 1.4229
| After 15 | Power Mode 2 | 0 | 0.0016 | 0 | 0
| Total |  |  |  | 4.9019 | 86.4845
| 8MHz Active Period | CSMA | CPU Clock Change to 32MHz
| Point 4 to 5 | Point 5 to 6 | Point 13 to 14
| 0.68 | 0.24 | 0.7
| 0.94 | 2.14 | 0.08
| 0.68 | 0.56 | 0.08
| 0.74 | 0.24 | 0.08
| 0.96 | 1.16 | 0.08
| 0.96 | 0.88 | 0.08
| 1.1 | 0.32 | 0.08
| 0.74 | 2.16 | 0.08
| 0.96 | 1.18 | 0.08
| 1 | 1.2 | 0.38
| 0.94 | 0.24 | 0.08
| 0.74 | 2.06 | 0.08
| 0.96 | 0.24 | 0.38
| 0.86 | 2.06 | 0.08
| 0.96 | 0.24 | 0.08
| 0.68 | 2.16 | 0.08
| 0.74 | 1.6 | 0.38
| 0.74 | 1 | 0.08
| 0.96 | 1.22 | 0.7
| 1.1 | 0.56 | 0.08
| 0.96 | 0.88 | 0.08
Average | 0.87619 | 1.0638 | 0.1819

## MAC Data Poll - Pending Data
Operation 2
| Section | Unit Operation Description |  |  |  | Voltage (mV) | Current (mA) | Time (ms) | Consumption
(mA*ms)
| Before 0 | Power Mode 2 |  |  |  |  | 0.0016
| Point 0 to 1 | Wake Up From Sleep Peak 1 |  |  |  | 268 | 95.7143 | 0.06 | 5.7429
| Point 1 to 2 | Wake Up From Sleep Peak 2 |  |  |  | 90 | 32.1429 | 0.048 | 1.5429
| Point 2 to 3 | MCU Wake Up from Sleep 32 MHz Clock |  |  |  | 28 | 10 | 0.232 | 2.32
| Point 3 to 4 | MCU Clock Change to 8Mhz |  |  |  | 44 | 15.7143 | 0.064 | 1.0057
| Point 4 to 5 | MCU running on 8 MHz clock |  |  |  | 25 | 8.9286 | 0.841 | 7.5089
| Point 5 to 6 | CSMA-CA (before sending the MAC Data Req) |  |  |  | 69 | 24.6429 | 1.104 | 27.2057
| Point 6 to 7 | Switch from RX to TX |  |  |  | 39 | 13.9286 | 0.192 | 2.6743
| Point 7 to 8 | Transmit MAC Data Request |  |  |  | 69 | 24.6429 | 0.576 | 14.1943
| Point 8 to 9 | Switch from TX to RX |  |  |  | 39 | 13.9286 | 0.064 | 0.89143
| Point 9 to 10 | Switch from TX to RX |  |  |  | 65 | 23.2143 | 0.144 | 3.3429
| Point 10 to 11 | Receiving MAC ACK from Coordinator |  |  |  | 58 | 20.7143 | 0.36 | 7.4571
| Point 11 to 12 | Radio in RX mode (processing MAC ACK and then waiting for the packet) |  |  |  | 68 | 24.2857 | 1.334 | 32.3971
| Point 12 to 13 | Receiving Toggle command |  |  |  | 59 | 21.0714 | 1.72 | 36.2429
| Point 13 to 14 | Switch from RX to TX |  |  |  | 38 | 13.5714 | 0.176 | 2.3886
| Point 14 to 15 | Transmit MAC ACK |  |  |  | 69 | 24.6429 | 0.384 | 9.4629
| Point 15 to 16 | CPU on 8MHz Clock Processing the Toggle Command |  |  |  | 22 | 7.8571 | 4.04 | 31.7429
| Point 16 to 17 | CSMA-CA |  |  |  | 67 | 23.9286 | 0.882 | 21.105
| Point 17 to 18 | Switch from RX to TX |  |  |  | 36 | 12.8571 | 0.216 | 2.7771
| Point 18 to 19 | Transmit the ON OFF Default Response |  |  |  | 70 | 25 | 1.77 | 44.25
| Point 19 to 20 | Switch from TX to RX |  |  |  | 38 | 13.5714 | 0.064 | 0.86857
| Point 20 to 21 | Switch from TX to RX |  |  |  | 67 | 23.9286 | 0.136 | 3.2543
| Point 21 to 22 | RX MAC ACK |  |  |  | 60 | 21.4286 | 0.368 | 7.8857
| Point 22 to 23 | RX Processing |  |  |  | 66 | 23.5714 | 0.104 | 2.4514
| Point 23 to 24 | CPU on 8MHz Clock |  |  |  | 21 | 7.5 | 1.24 | 9.3
| Point 24 to 25 | MCU Clock Change to 32MHz |  |  |  | 46 | 16.4286 | 0.22 | 3.6143
| Point 25 to 26 | Processing and Shut down |  |  |  | 87 | 31.0714 | 0.048 | 1.4914
| After 26 | Sleep Mode 2 |  |  |  |  | 0.0016
[8 empty] | 16.387 | 283.1182
| MCU in 8MHz Active | CSMA | Radio in RX Mode | CSMA | MCU Clock Change to 32MHz
| Point 4 to 5 | Point 5 to 6 | Point 11 to 12 | Point 16 to 17 | Point 24 to 25
| 0.72 | 0.24 | 0.52 | 0.24 | 0.56
| 0.72 | 2.04 | 2.2 | 0.44 | 0.08
| 1.12 | 0.24 | 0.88 | 1.56 | 0.08
| 0.72 | 2.2 | 1.6 | 1.52 | 0.08
| 0.68 | 2.12 | 2.16 | 0.24 | 0.08
| 0.94 | 0.54 | 1.24 | 1.2 | 0.08
| 1.12 | 0.24 | 1.6 | 0.88 | 0.08
| 0.72 | 1.56 | 2.16 | 0.24 | 0.08
| 0.72 | 0.54 | 0.56 | 0.54 | 0.08
| 0.68 | 1.48 | 1.2 | 0.24 | 0.36
| 1.12 | 2.2 | 1.88 | 0.54 | 0.08
| 1.12 | 2.16 | 1.6 | 2.16 | 0.08
| 0.96 | 0.56 | 0.6 | 2.16 | 0.68
| 0.68 | 1.56 | 0.68 | 1.16 | 0.08
| 0.72 | 0.24 | 0.64 | 0.24 | 0.36
| 0.72 | 0.56 | 0.6 | 0.24 | 0.36
| 0.68 | 0.24 | 2.12 | 0.4 | 0.68
| 0.96 | 0.96 | 1.28 | 1.56 | 0.08
| 1.12 | 2.16 | 0.64 | 1.2 | 0.36
| 0.6 | 0.24 | 2.52 | 0.88 | 0.08
AVG | 0.841 | 1.104 | 1.334 | 0.882 | 0.22

## Operations 3 4 ETC
Chapter 6 Mesurements Based on the Chapter 5 Measurements
Operation 3 - Toggle Command TX
| Section | State Description | Voltage (mV) | Current (mA) | Time (ms) | Power (mA*ms)
| Before 0 | Power Mode 2 | 0 | 0.0016 | 0 | 0
| Point 0 to 1 | Peak 1 | 268 | 95.7143 | 0.06 | 5.7429
| Point 1 to 2 | Peak 2 | 90 | 32.1429 | 0.048 | 1.5429
| Point 2 to 3 | MCU Wake Up from Sleep 32 MHz Clock | 28 | 10 | 0.232 | 2.32
| Point 3 to 4 | MCU Clock Change to 8Mhz | 44 | 15.7143 | 0.064 | 1.0057
| Point 4 to 5 | MCU running on 8MHz | 22 | 7.8571 | 0.87619 | 6.8844
| Point 5 to 6 | CSMA | 68 | 24.2857 | 1.0638 | 25.8354
| Point 6 to 7 | Switch from RX to TX | 34 | 12.1429 | 0.192 | 2.3314
| Point 7 to 8 | Packet TX - Send the Toggle Command (Time calculated thoeritically based on 54 Byte packet) | 68 | 24.2857 | 1.728 | 41.9657
| Point 8 to 9 | Switch from TX to RX | 34 | 12.1429 | 0.192 | 2.3314
| Point 9 to 10 | Reception of MAC Acknowledgement from Coordinator | 64 | 22.8571 | 0.152 | 3.4743
| Point 10 to 11 | Radio remaining in RX mode and processing the MAC ACK | 56 | 20 | 0.364 | 7.28
| Point 11 to 12 | Radio/Code Processing | 64 | 22.8571 | 0.308 | 7.04
| Point 12 to 13 | MCU in active mode running on 8MHz | 22 | 7.8571 | 0.465 | 3.6536
| Point 13 to 14 | MCU Clock Change to 32MHz | 41 | 14.6429 | 0.1819 | 2.6636
| Point 14 to 15 | Processing and Shut down | 82 | 29.2857 | 0.052 | 1.5229
| After 15 | Power Mode 2 |  | 0.0016
| Total |  |  |  | 5.9789 | 115.594
Operation4 - Polling Followed by Default Response RX
| Section | Unit Operation Description |  |  |  |  | Voltage (mV) | Current (mA) | Time (ms) | Consumption
(mA*ms)
| Before 0 | Power Mode 2 | [5 empty] | 0.0016
| Point 0 to 1 | Peak 1 |  |  |  |  | 268 | 95.7143 | 0.06 | 5.7429
| Point 1 to 2 | peak 2 |  |  |  |  | 90 | 32.1429 | 0.048 | 1.5429
| Point 2 to 3 | MCU Wake Up From Sleep 32MHz Clock |  |  |  |  | 28 | 10 | 0.232 | 2.32
| Point 3 to 4 | MCU Clock Change to 8Mhz |  |  |  |  | 44 | 15.7143 | 0.064 | 1.0057
| Point 4 to 5 | MCU running on 8 MHz clock |  |  |  |  | 22 | 7.8571 | 0.841 | 6.6079
| Point 5 to 6 | CMSA/CA algorithm. Radio in RX mode |  |  |  |  | 63 | 22.5 | 1.104 | 24.84
| Point 6 to 7 | Switch from RX to TX |  |  |  |  | 32 | 11.4286 | 0.192 | 2.1943
| Point 7 to 8 | Transmitting MAC Data Request. Radio in TX mode |  |  |  |  | 65 | 23.2143 | 0.58 | 13.4643
| Point 8 to 9 | Switch from TX to RX |  |  |  |  | 32 | 11.4286 | 0.2 | 2.2857
| Point 9 to 10 | Receiving MAC ACK from Coordinator |  |  |  |  | 58 | 20.7143 | 0.48 | 9.9429
| Point 10 to 11 | Radio in RX mode (processing MAC ACK and then waiting for the packet) |  |  |  |  | 65 | 23.2143 | 1.334 | 30.9679
| Point 11 to 12 | Receiving Default Response command (Thoeritical time calculation based on 58 Byte default response packet) |  |  |  |  | 54 | 19.2857 | 1.856 | 35.7943
| Point 13 to 14 | Switch from RX to TX |  |  |  |  | 32 | 11.4286 | 0.192 | 2.1943
| Point 14 to 15 | Transmitting MAC Acknowledgement. Radio in TX mode |  |  |  |  | 65 | 23.2143 | 0.384 | 8.9143
| Point 15 to 16 | MCU running on 8 MHz clock |  |  |  |  | 17 | 6.0714 | 0.816 | 4.9543
| Point 16 to 17 | MCU Clock Change to 32Mhz |  |  |  |  | 40 | 14.2857 | 0.22 | 3.1429
| Point 17 to 18 | Processing and Shut down |  |  |  |  | 79 | 28.2143 | 0.048 | 1.3543
| After 18 | Power Mode 2 | [5 empty] | 0.0016
| Total | [7 empty] | 8.651 | 157.2686

## Battert Life Calculator
Usage Scenario
SWRAxxx, Anxxx
* Operation1: Polling(Sending MAC Data Request and receiving MAC ACK with Frame Pending subfield of 0) * Operation3: Sending Toggle command and receiving MAC ACK * Operation4: Polling(Sending MAC Data Request and receiving MAC ACK with Frame Pending subfield of 1) and receiving Default Response command * Operation1: Polling after QUEUED_POLL_RATE msec (this can be set to zero to further reduce the power consumption) after getting a data indication (in this case the default response command)
Inputs
Usage configurations | Polling interval (sec) | 5 | Change this value to see the change in battery life
| # of toggle key presses a day | 20 | Change this value to see the change in battery life
| Battery capacity (mAh) | 3000 | Change this value to see the change in battery life
Calculated results
# of Operation1 executions a day | # of Operation3 executions a day | # of Operation4 executions a day | Operation1 current consumptioin (mAms) | Operation3 current consumption (mAms) | Operation4 current consumption (mAms) | Sleep(PM2) current consumption a day (mAms)
17280 | 20 | 20 | 86.4845 | 115.594 | 157.2686 | 138240
Total current consumption a day (mAms) | Total current consumption a day (mAh) | Average current consumption (µA) | Battery life (years)
1638149.8238 | 0.45504 | 0.0052667 | 18.0625