## Sheet0
Bill of Materials
TI DESIGNS
CC2543 BLE Sensor Broadcaster
Rev. 1.0.0
Part Reference | Quantity | Value | PCB Package | Description | MPN | Manufacturer | Part Number
BT1 | 1 | 3003 |  | BATTERY, PTH PCB LITHIUM COIN CELL BATTERY RETAINER, PTH | 3003 | KEYSTONE ELECTRONICS CORP | 10-00019
C2,C3 | 2 | 22uF | 603 | CAPACITOR, CERAMIC X5R, 22uF, 4V, -20%/+20%, -55DEGC/+85DEGC, 0603, SMD | GRM188R60G226MEA0D | MURATA | 02-04481
C4,C5 | 2 | 100uF | 1206 | CAPACITOR, CERAMIC X5R, 100uF, 6.3V, -20%/+20%, -55DEGC/+85DEGC, 1206, SMD | GRM31CR60J107ME39L | MURATA | 02-01436
C6 | 1 | 470uF | 6032-28 | CAPACITOR, TANTALUM, 470uF, 4V, -10%/+10%, -55DEGC/+125DEGC, 6032-28, SMD | TAJC477K004RNJ | AVX | 02-02373
C21,C23,C24,C31,C121,C151,C181,C232,C291 | 9 | 100nF | 402 | CAPACITOR, CERAMIC X7R, 100nF, 10V, -10%/+10%, -55DEGC/+125DEGC, 0402, SMD | GRM155R71A104KA01D | MURATA | 02-00760
C301 | 1 | 1uF | 402 | CAPACITOR, CERAMIC X5R, 1uF, 10V, -10%/+10%, -55DEGC/+85DEGC, 0402, SMD | GRM155R61A105KE15D | MURATA | 02-02381
C41 | 1 | DNM |  | CAPACITOR, DO NOT MOUNT, 0402, SMD |  |  | 02-01321
C161,C171 | 2 | 12pF | 402 | CAPACITOR, CERAMIC C0G/NP0, 12pF, 50V, -5%/+5%, -55DEGC/+125DEGC, 0402, SMD | GRM1555C1H120JA01D | MURATA | 02-04168
C231 | 1 | 220pF | 402 | CAPACITOR, CERAMIC C0G/NP0, 220pF, 50V, -5%/+5%, -55DEGC/+125DEGC, 0402, SMD | GRM1555C1H221JA01D | MURATA | 02-01276
FL1 | 1 | LFB182G45BG2D280 | 603 | FILTER, LC, BAND PASS FILTER@50R, 2450MHz, -40DEGC/+85DEGC, 0603, SMD | LFB182G45BG2D280 | MURATA | 04-00513
J1 | 1 | CLP-103-02-L-D |  | CONNECTOR, SHROUDED HEADER, FEMALE, STRAIGHT, 2 ROWS, 6 PINS, PITCH 1.27MM, SMD | CLP-103-02-L-D | SAMTEC | 06-02051
R1,R2 | 2 | 4.7k | 402 | RESISTOR, THICK FILM, 4.7k, -1%/+1%, 0.063W, 50V, -55DEGC/+155DEGC, 0402, SMD | RESISTOR_0402_4.7k_+/-1%_50V_0.063W_M_+/-100PPM | Manufacturer selection | 01-12685
R11,R21,R31 | 3 | 0 | 402 | RESISTOR, JUMPER, 3 PORTS, -55DEGC/+155DEGC, 0402, SMD | RK73Z1ETTP | KOA SPEER | 01-16574
R32 | 1 | 10k | 402 | RESISTOR, THICK FILM, 10k, -1%/+1%, 0.063W, 50V, -55DEGC/+155DEGC, 0402, SMD | RESISTOR_0402_10k_+/-1%_50V_0.063W_M_+/-100PPM | Manufacturer selection | 01-12723
R41 | 1 | 0 | 402 | RESISTOR, THICK FILM, 0, -1%/+1%, 0.063W, 50V, -55DEGC/+155DEGC, 0402, SMD | RESISTOR_0402_0_+/-1%_50V_0.063W_M_+/-100PPM | Manufacturer selection | 01-15504
R251 | 1 | 56k | 402 | RESISTOR, THICK FILM, 56k, -1%/+1%, 0.063W, 50V, -55DEGC/+155DEGC, 0402, SMD | RK73H1ETTP5602F | KOA SPEER | 01-16848
U1 | 1 | CC2543RHM | VQFN32 | IC, ANALOG RF, SYSTEM-ON-CHIP FOR 2.4-GHz RF APPLICATIONS, 2V TO 3.6V, VQFN32, SMD | CC2543RHMR | TEXAS INSTRUMENTS | 18-28144
U2 | 1 | SHT21 | DFN8 | IC, DIGITAL, HUMIDITY AND TEMPERATURE SENSOR 8/12BIT, 3.0V, DFN8, SMD | SHT21 | SENSIRION | 18-27466
U3 | 1 | T5400 | PSON8 | IC, TRANSDUCER, BAROMETRIC PRESSURE SENSOR, 1.7V TO 3.6V, PSON8, SMD | T5400 | EPCOS | 18-28347
U4 | 1 | KXTF9 | LGA10 | IC, TRANSDUCER, TRI-AXIS DIGITAL ACCELEROMETER, 1.8V TO 3.6V, LGA10, SMD | KXTF9-1026 | KIONIX | 18-28272
X1 | 1 | 32MHz | SMD | CRYSTAL, OSCILATOR, 32MHz, 10pF, -10PPM/+10PPM, -40DEGC/+85DEGC, SMD | FA-128 32MHz 10pF 10PPM | Epson Toyocom | 12-00422