## BOM Report
Filename: | MCU135A(SB)_BOM.xlsx
Variant: | SB
Generated: | 1/8/2025 11:54 AM
BP-CC3301MOD
Designator | Quantity | Value | Description | PackageReference | PartNumber | Manufacturer | Alternate PartNumber | Alternate Manufacturer
!PCB1 | 1 |  | Printed Circuit Board |  | MCU135 | Any
CC1 | 1 |  | CC3301MOD |  | CC3301MODENIAMOZR | Texas Instruments
C17, C18 | 2 | 10pF | CAP, CERM, 10 pF, 25 V, +/- 5%, C0G/NP0, 0201 | 0201 | GJM0335C1E100JB01D | MuRata
C19, C20, C21, C32 | 4 | 10µF | Chip Multilayer Ceramic Capacitors for General Purpose, 0603, 10uF, X7R, 15%, 20%, 10V | 0603 | GRM188Z71A106MA73J | Murata
C22 | 1 | 0.1uF | CAP, CERM, 0.1 uF, 10 V,+/- 10%, X7S, 0201 | 0201 | GRM033C71A104KE14D | MuRata
C23 | 1 | 1000pF | CAP, CERM, 1000 pF, 50 V, +/- 5%, C0G/NP0, 0603 | 0603 | GRM1885C1H102JA01D | MuRata
C24, C25, C26, C27, C28, C29 | 6 | 100nF | Chip Multilayer Ceramic Capacitors for General Purpose, 0201, 0.10uF, X7S, 22%, 10%, 6.3V | 0201 | GRM033C70J104KE14D | Murata
CC1 | 1
D1 | 1 | Yellow | LED, Yellow, SMD | LED_0603 | 150060YS75000 | Wurth Elektronik | 19-217/Y5C-AM1N1VY/3T | Everlight
D2, D3 | 2 | 30V | Diode, Schottky, 30 V, 1 A, SOD-123 | SOD-123 | MBR130T1G | ON Semiconductor | [NoValue], ---- | [NoValue], ----
D4 | 1 | Green | LED, Green, SMD | LED_0603 | 150060GS75000 | Wurth Elektronik | 19-217/GHC-YR1S2/3T | Everlight
D6 | 1 |  | Red 630nm LED Indication - Discrete 1.5V 0603 (1608 Metric) | 0603 | CTL0603FRD1T | Venkel
E1 | 1 |  | WLAN ANTENNA 802.11, SMD | 8x3mm | M830520 | Ethertronics | ---- | ----
FID1, FID2, FID3 | 3 |  | Fiducial mark. There is nothing to buy or mount. | N/A | N/A | N/A
J1 | 1 |  | SMA Connector Jack, Female Socket 50Ohm Surface Mount Solder | SMT_SMA_JACK | PCB.SMAFSTJ.B.HT | Taoglas Limited
J6, J8, J9, J15, J16 | 5 |  | Header, 2.54 mm, 2x1, Gold, TH | Header, 2.54mm, 2x1, TH | 61300211121 | Wurth Elektronik
J7 | 1 |  | Connector, Receptacle, Micro-USB Type B, R/A, Bottom Mount SMT | Micro USB receptacle | 105017-0001 | Molex | ---- | ----
J11 | 1 |  | Receptacle, 2.54mm, 10x2, Gold, R/A, TH | Receptacle, 2.54mm, 10x2, R/A, TH | SFH11-PBPC-D10-RA-BK | Sullins Connector Solutions
J12, J13, J14 | 3 |  | Header, 2.54 mm, 3x1, Gold, TH | Header, 2.54mm, 3x1, TH | 61300311121 | Wurth Elektronik | ---- | ----
L3, L4 | 2 | 30 ohm | Ferrite Bead, 30 ohm @ 100 MHz, 1.5 A, 0805 | 0805 | MMZ2012R300AT000 | TDK | ---- | ----
P1, P2 | 2 |  | Receptacle, 2.54mm, 10x2, Tin, TH | 10x2 Receptacle | SSQ-110-03-T-D | Samtec | CRD-081413-A-G | Major League Electronics
Q1 | 1 | 50V | MOSFET, N-CH, 50 V, 0.22 A, SOT-23 | SOT-23 | BSS138 | Fairchild Semiconductor | BSS138LT1G | ON
R6, R7, R8 | 3 | 10.0k | RES, 10.0 k, 1%, 0.063 W, 0402 | 0402 | RC0402FR-0710KL | Yageo America
R11 | 1 | 0 | RES, 0, 5%, 0.063 W, 0402 | 0402 | ERJ-2GE0R00X | Panasonic | RC0402JR-070RL | YAGEO
R13 | 1 | 2.0k | RES, 2.0 k, 5%, 0.05 W, 0201 | 0201 | RC0201JR-7D2KL | Yageo America
R14 | 1 | 1.87k | RES, 1.87 k, 1%, 0.05 W, 0201 | 0201 | RC0201FR-071K87L | Yageo America
R15 | 1 | 750 | RES, 750, 5%, 0.1 W, AEC-Q200 Grade 0, 0603 | 0603 | CRCW0603750RJNEA | Vishay-Dale | RC0603JR-07750RL | YAGEO
R16 | 1 | 3.57k | RES, 3.57 k, 1%, 0.05 W, 0201 | 0201 | RC0201FR-073K57L | Yageo America
R17 | 1 | 1.5k | RES, 1.5 k, 5%, 0.05 W, 0201 | 0201 | RC0201JR-071K5L | Yageo America
R18 | 1 | 100k | RES, 100 k, 5%, 0.063 W, AEC-Q200 Grade 0, 0402 | 0402 | CRCW0402100KJNED | Vishay-Dale | RC0402JR-07100KL | YAGEO
R19 | 1 | 10k | RES, 10 k, 5%, 0.063 W, AEC-Q200 Grade 0, 0402 | 0402 | CRCW040210K0JNED | Vishay-Dale | RC0402JR-0710KL | YAGEO
R20 | 1 | 10k | RES, 10 k, 5%, 0.05 W, 0201 | 0201 | RC0201JR-7D10KL | Yageo America
R21, R22, R26 | 3 | 0 | RES, 0, 5%, 0.05 W, 0201 | 0201 | CRCW02010000Z0ED | Vishay-Dale
R24 | 1 | 49.9 | 49.9 Ohms ±1% 0.05W, 1/20W Chip Resistor 0201 (0603 Metric) Automotive AEC-Q200 Thick Film | 0201 | ERJ-1GNF49R9C | Panasonic Electronic Components
R33 | 1 | 1.15k | RES, 1.15 k, 1%, 0.05 W, 0201 | 0201 | RC0201FR-071K15L | Yageo America
SH-J1, SH-J2, SH-J3, SH-J4, SH-J5, SH-J6, SH-J10, SH-J11 | 8 | 1x2 | Shunt, 100mil, Gold plated, Black | Shunt | SNT-100-BK-G | Samtec | 969102-0000-DA | 3M
U2 | 1 |  | Dual 1A Low-Noise (3.8μVRMS) LDO Voltage Regulator, RTJ0020D (WQFN-20) | RTJ0020D | TPS7A8801RTJR | Texas Instruments | TPS7A8801RTJT | Texas Instruments
U3, U4 | 2 |  | Asynchronous Communication Between Data Buses, PW0024A (TSSOP-24) | PW0024A | SN74AXC8T245PWR | Texas Instruments | SN74AXC8T245PWT | Texas Instruments
U5 | 1 |  | 8-Bit Bidirectional Voltage-Level Shifter For Open-Drain And Push-Pull Application, PW0020A (TSSOP-20) | PW0020A | TXS0108EPWR | Texas Instruments |  | Texas Instruments
Y2 | 1 |  | 32.768 kHz XO (Standard) CMOS Oscillator 1.8V Enable/Disable 4-SMD, No Lead | SMT4_2MM0_1MM6 | LFSPXO073707REEL | IQD Frequency Products
C15 | 0 | 10pF | CAP, CERM, 10 pF, 25 V, +/- 5%, C0G/NP0, 0201 | 0201 | GJM0335C1E100JB01D | MuRata
C31, C33 | 0 | 0.01uF | CAP, CERM, 0.01 uF, 6.3 V, +/- 10%, X5R, 0201 | 0201 | GRM033R60J103KA01D | MuRata
J2 | 0 |  | Receptacle, Ultra Miniature Coaxial, Male Pin, 50 ohm, SMT | Ultra small CO-AX SMD | U.FL-R-SMT-1(01) | Hirose Electric Co. Ltd. | ---- | ----
J10 | 0 |  | Header, 1.27 mm, 5x2, Gold, TH | Header, 1.27 mm, 5x2, TH | FTSH-105-01-F-D-K | Samtec | ---- | ----
L1, L2 | 0 | 3.9nH | 3.9nH Unshielded Thick Film Inductor 500mA 170mOhm Max 0201 (0603 Metric) | 0201 | LQP03HQ3N9B02D | Murata
R4, R5, R9 | 0 | 10.0k | RES, 10.0 k, 1%, 0.063 W, 0402 | 0402 | RC0402FR-0710KL | Yageo America
R12, R32 | 0 | 0.1 | RES, 0.1, 1%, 0.25 W, 0805 | 0805 | CRM0805-FX-R100ELF | Bourns | ---- | ----
R23, R27, R29 | 0 | 0 | RES, 0, 5%, 0.05 W, 0201 | 0201 | CRCW02010000Z0ED | Vishay-Dale
Notes:
Unless otherwise noted in the Alternate PartNumber and/or Alternate Manufacturer columns, all parts may be substituted with equivalents.