## BOM Report
Filename: | #VALUE!
Variant: | 001_IWR
Generated: | 7/9/2024 1:55 PM
IWRL6432FSPEVM
Designator | Quantity | Value | Description | PackageReference | PartNumber | Manufacturer | Alternate PartNumber | Alternate Manufacturer
R50 | 1 | 47.5k | Res Thick Film 0402 47.5K Ohm 1% 1/16W ¡À100ppm/¡ãC Molded SMD Paper T/R | 0402 | AC0402FR-0747K5L | Yageo
L2, L7 | 2 | 120 ohm | Ferrite Bead, 120 ohm @ 100 MHz, 1.9 A, 0603 | 0603 | BLM18KG121TH1D | MuRata
Q2 | 1 | 100V | MOSFET, N-CH, 100 V, 0.17 A, SOT-323 | SOT-323 | BSS123W-7-F | Diodes Inc. |  | None
C6 | 1 | 0.047uF | CAP, CERM, 0.047 uF, 50 V, +/- 10%, X7R, 0402 | 0402 | C1005X7R1H473K050BB | TDK
R4, R44, R49, R73, R74, R75 | 6 | 2.00Meg | RES, 2.00 M, 1%, 0.063 W, AEC-Q200 Grade 0, 0402 | 0402 | CRCW04022M00FKED | Vishay-Dale
R93 | 1 | 33.2 | RES, 33.2, 1%, 0.05 W, 0201 | 0201 | CRCW020133R2FNED | Vishay-Dale
R178, R180 | 2 | 18k | Res Thick Film 0402 18K Ohm 1% 1/16W ¡À100ppm/¡ãC Molded SMD Paper T/R | 0402 | CRCW040218K0FKEDC | Vishay
R175 | 1 | 100k | RES, 100 k, 1%, 0.05 W, 0201 | 0201 | CRCW0201100KFKED | Vishay-Dale
L14, L15 | 2 | 0.47uH | 470nH Shielded Wirewound Inductor 3A 42mOhm Max 0805 (2012 Metric) | 0805 (2012) | DFE201210U-R47M=P2 | Murata
R165 | 1 | 10k | Res Thick Film 0201 10K Ohm 0.5% 0.05W ¡À50ppm/¡ãC Molded SMD Pressed Carrier T/R | 0201 | ERJ-1RHD1002C | Panasonic
R172 | 1 | 510 | RES, 510, 1%, 0.1 W, 0402 | 0402 | ERJ-2RKF5100X | Panasonic
R6, R7, R8 | 3 |  | 0 Ohms Jumper 0.1W, 1/10W Chip Resistor 0603 (1608 Metric) Automotive AEC-Q200 Thick Film | 0603 | ERJ-3GEY0R00V | Panasonic
Y1 | 1 |  | 40MHz ¡À10ppm Crystal 8pF 50 Ohms 4-SMD, No Lead | 4-SMD-2.0x1.6mm | FW4000044Q | Diodes
C32, C33 | 2 | 4.7pF | CAP, CERM, 4.7 pF, 50 V, +/- 2%, C0G/NP0, 0402 | 0402 | GJM1555C1H4R7BB01D | MuRata
C68 | 1 | 47uF | CAP, CERM, 47 uF, 6.3 V, +/- 20%, X5R, 1206 | 1206 | GRM31CR60J476ME19L | MuRata
C61, C79 | 2 | 22¦ÌF | Chip Multilayer Ceramic Capacitors for General Purpose, 1206, 22uF, X7R, 15%, 20%, 6.3V | 1206 | GRM31CR70J226ME19K | Murata
C31, C34, C53 | 3 | 0.1uF | CAP, CERM, 0.1 uF, 10 V,+/- 10%, X7S, 0201 | 0201 | GRM033C71A104KE14D | MuRata
C9, C17, C20 | 3 | 2.2¦ÌF | Chip Multilayer Ceramic Capacitors for General Purpose, 0402, 2.2uF, X5R, 15%, 20%, 10V | 0402 | GRM155R61A225ME01D | Murata
C18, C22 | 2 | 1uF | CAP, CERM, 1 uF, 6.3 V,+/- 10%, X7R, 0402 | 0402 | GRM155R70J105KA12D | MuRata
C35 | 1 | 1uF | CAP, CERM, 1 uF, 6.3 V,+/- 10%, X7R, 0402 | 0402 | GRM155R70J105KA12D | MuRata
C4, C5, C7, C8, C10, C11, C12, C14, C16, C19, C21, C25, C26, C28, C29, C101 | 16 | 0.22uF | CAP, CERM, 0.22 uF, 16 V, +/- 10%, X7R, 0402 | 0402 | GRM155R71C224KA12D | MuRata
C30, C45 | 2 | 0.01uF | CAP, CERM, 0.01 uF, 25 V, +/- 10%, X7R, 0402 | 0402 | GRM155R71E103KA01D | MuRata
C24, C27 | 2 | 4.7¦ÌF | Chip Multilayer Ceramic Capacitors for General Purpose, 0603, 4.7uF, X7S, 22%, 10%, 16V | 0603 | GRM188C71C475KE21D | Murata
C60, C66, C73 | 3 | 0.47uF | CAP, CERM, 0.47 uF, 16 V, +/- 10%, X7R, 0603 | 0603 | GRM188R71C474KA88D | MuRata
C13, C15, C23, C44, C119, C120, C128, C129 | 8 | 10uF | CAP, CERM, 10 uF, 10 V, +/- 20%, X7R, 0603 | 0603 | GRM188Z71A106MA73D | MuRata
C56, C62, C72 | 3 | 10uF | CAP, CERM, 10 uF, 10 V, +/- 20%, X7R, 0603 | 0603 | GRM188Z71A106MA73D | MuRata
C100 | 1 | 10pF | CAP, CERM, 10 pF, 50 V, +/- 5%, C0G/NP0, 0402 | 0402 | GRM1555C1H100JA01D | MuRata
C67, C69, C74 | 3 | 470pF | CAP, CERM, 470 pF, 50 V, +/- 5%, C0G/NP0, 0402 | 0402 | GRM1555C1H471JA01D | MuRata
J1 | 1 |  | Header, 1.27mm, 12x2, Gold, TH | Header, 1.27mm, 12x2, TH | GRPB122VWVN-RC | Sullins Connector Solutions
U1 | 1 |  | IWRL6432QGAMF | FCCSP102 | IWRL6432QGAMF | Texas Instruments
L1, L5, L6 | 3 | 0.1uH | 100nH Shielded Multilayer Inductor 4A 19mOhm Max 0806 (2016 Metric) | 0806 (2016) | LQM2MPZR10MJHL | Murata
R176 | 1 |  | RES SMD 0 OHM JUMPER 1/20W 0201 | 0201 (0603 Metric) | RC0201JR-070RL | Yageo
R238, R244 | 2 | 1.00Meg | RES, 1.00 M, 1%, 0.063 W, 0402 | 0402 | RC0402FR-071ML | Yageo America
R1, R119 | 2 | 0 | Res Jumper Thick Film 0402 0 Ohm 5% 1/16W Molded SMD Paper T/R | 0402 | RC0402JR-070RP | Yageo
U19 | 1 |  | 2.7-V to 6-V, 2-A Step-Down Converter in SOT583 Package | SOT583 | TPS6285020ADRLR | Texas Instruments
U20 | 1 |  | 2.7-V to 6-V, 2-A Step-Down Converter in SOT583 Package | SOT583 | TPS6285020MDRLR | Texas Instruments
D3 | 1 |  | LED Uni-Color Yellow 588nm 2-Pin Chip 0402(1006Metric) T/R | 0402 | VLMY1500-GS08 | Vishay
U2 | 1 |  | FLASH - NOR Memory IC 16Mb (2M x 8) SPI - Quad I/O 133 MHz 6 ns 8-USON (2x3) | USON8 | W25Q16JVUXIQ | Winbond
Notes:
Unless otherwise noted in the Alternate PartNumber and/or Alternate Manufacturer columns, all parts may be substituted with equivalents.