## BOM Report
Filename: | #VALUE!
Variant: | 001
Generated: | 1/26/2026 3:39 PM
CC2662RQ1-BCU-EVM
Designator | Quantity | Value | Description | PackageReference | PartNumber | Manufacturer | Alternate PartNumber | Alternate Manufacturer
ANT1, ANT2 | 2 |  | 2.4-GHz Inverted F Antenna | PCB_ANTENNA | Inverted F Antenna | Texas Instruments
C1, C4 | 2 | 10µF | Ceramic Capacitor for Automotive 10uF ±20% 25VDC X7R 1210 Embossed T/R | 1210 | GCM32ER71E106MA57L | Murata
C2, C5, C6, C7, C10, C11, C41, C81 | 8 | 1uF | CAP, CERM, 1 uF, 16 V, +/- 10%, X7R, AEC-Q200 Grade 1, 0603 | 0603 | GCM188R71C105KA64D | MuRata
C3, C21, C61 | 3 | 22uF | CAP, CERM, 22 uF, 6.3 V, +/- 20%, X7T, AEC-Q200 Grade 1, 0805 | 0805 | GCM21BD70J226ME36L | MuRata
C8, C9, C22, C23, C24, C25, C27, C28, C48, C50, C62, C63, C64, C65, C67, C68, C88, C90 | 18 | 0.1uF | CAP, CERM, 0.1 uF, 10 V, +/- 10%, X7R, AEC-Q200 Grade 1, 0402 | 0402 | GCM155R71A104KA55D | MuRata
C26, C66 | 2 | 22uF | CAP, CERM, 22 uF, 4 V,+/- 20%, X5R, AEC-Q200 Grade 3, 0603 | 0603 | AMK107BBJ226MAHT | Taiyo Yuden
C35, C36, C75, C76 | 4 | 12pF | CAP, CERM, 12 pF, 50 V,+/- 5%, C0G/NP0, AEC-Q200 Grade 1, 0402 | 0402 | GCM1555C1H120JA16J | MuRata
C40, C43, C80, C83 | 4 | 12pF | High Q Chip Multilayer Ceramic Capacitors for Automotive 12pF ±2% 50Vdc 0201 | 0201 | GCQ0335C1H120GB01D | Murata
C42, C44, C47, C82, C84, C87 | 6 | 1pF | 1pF ±0.05pF 50V Ceramic Capacitor C0G 0201 (0603 Metric) | 0201 | GCQ0335C1H1R0WB01D | Murata
C45, C85 | 2 | 0.7pF | Cap Ceramic 0.7pF ±0.05pF 50V C0G 0201 AECQ200 | 0201 | GCQ0335C1HR70WB01D | Murata
C49, C89 | 2 | 47nF | Ceramic Capacitor for Automotive 47nF ±10% 25VDC X7R 0402 Paper T/R | 0402 | GCM155R71E473KA55D | Murata
C51, C91 | 2 | 0.01uF | CAP, CERM, 0.01 uF, 25 V, +/- 10%, X7R, 0402 | 0402 | GCM155R71E103KA37D | MuRata
D1, D4 | 2 |  | Green 525nm LED Indication - Discrete 2.65V 0402 (1005 Metric) | 0402 | APHHS1005LZGCK-V | Kingbright
D2, D5 | 2 |  | LED Uni-Color SB. Orange 611nm 2-Pin SMD T/R | 0402 | APHHS1005LSECK/J4-PF | Kingbright
D3, D6 | 2 |  | Red 625nm LED Indication - Discrete 1.8V 0402 (1005 Metric) | 0402 | APHHS1005LSECK/J3-PF | Kingbright
FB1 | 1 |  | Chip Ferrite Bead, 0603, 1500Ω @ 100MHz, 0.5Ω, 25%, 500mA | 0603 | BLM18HE152SH1D | Murata
FB2, FB3 | 2 | 1500 ohm | Ferrite Bead, 1500 ohm @ 100 MHz, 0.5 A, 0603 | 0603 | BLM18HE152SZ1D | MuRata
J1 | 1 |  | Header, 100mil, 4x1, Gold, TH | 4x1 Header | TSW-104-07-G-S | Samtec
J2 | 1 |  | Receptacle, 2.54mm, 10x2, Gold, R/A, TH | Receptacle, 2.54mm, 10x2, R/A, TH | SFH11-PBPC-D10-RA-BK | Sullins Connector Solutions
J3, J10 | 2 |  | Header, 100mil, 3x2, Gold, TH | 3x2 Header | TSW-103-07-G-D | Samtec
J4, J11 | 2 |  | SMA PCB Surface Mount Jack 50 Ohm | SMA | 132134-10 | Amphenol Connex
J5, J12 | 2 |  | Header (Shrouded), 1.27mm, 5x2, Gold, SMT | Header(Shrouded), 1.27mm, 5x2, SMT | FTSH-105-01-F-DV-K | Samtec
J6, J8, J9, J13, J15, J16 | 6 |  | Header, 100mil, 2x1, Gold, TH | 2x1 Header | TSW-102-07-G-S | Samtec
J7, J14 | 2 |  | Header, 100mil, 13x2, Gold, TH | 13x2 Header | TSW-113-07-G-D | Samtec
L1, L7 | 2 | 6.8uH | Shielded Multilayer Inductor 6.8uH ±20% 550mA 325mΩ AEC-Q200 SMD 0805 | 0805 | MLZ2012N6R8LTD25 | TDK
L2, L6, L8, L12 | 4 | 3.7nH | Inductor 3.7nH, Size Code 0603 (0201), High Q, Wide Variation. AEC-Q200 | 0603 | LQP03TN3N7BZ2J | Murata
L3, L4, L9, L10 | 4 | 3.4nH | Film type RF Inductor for Automotive 3.4nH ±0.1nH 450mA 0.25Ω 0201 (0603) | 0201 (0603) | LQP03TN3N4BZ2B | Murata
L5, L11 | 2 | 1.9nH | Film type RF Inductor for Automotive 1.9nH ±0.1nH 600mA 0.15Ω 0201 (0603) | 0201 (0603) | LQP03TN1N9BZ2B | Murata
MP1, MP2 | 2 |  | RF SHIELD 1.034" X 1.034" SMD | SMT_SHIELD | SMS-403F | Leader Tech
MP3, MP4 | 2 |  | RF Shield Cover 1.058" (26.87mm) X 1.058" (26.87mm) Non-Vented Surface Mount | RF_SHLD | SMS-403C | Leader Tech
MP5, MP6, MP7, MP8 | 4 |  | Spacer Support Nylon 66 Natural | SPACER | DCB-12D | Kang Yang USA
R1, R2, R3, R4, R5, R6, R7, R8, R9, R13, R14, R15, R16, R17, R18, R25, R26, R27, R28, R29, R30, R31, R32, R33, R37, R38, R39, R40, R41, R42 | 30 | 0 | RES, 0, 5%, 0.063 W, AEC-Q200 Grade 0, 0402 | 0402 | CRCW04020000Z0ED | Vishay-Dale
R10, R11, R12, R34, R35, R36 | 6 | 3.0k | RES, 3.0 k, 5%, 0.063 W, AEC-Q200 Grade 0, 0402 | 0402 | CRCW04023K00JNED | Vishay-Dale
R19, R20, R21, R43, R44, R45 | 6 | 100k | RES, 100 k, 1%, 0.0625 W, AEC-Q200 Grade 0, 0402 | 0402 | AC0402FR-07100KL | Yageo America
R22, R23, R24, R46, R47, R48 | 6 | 10.0k | RES, 10.0 k, 1%, 0.063 W, AEC-Q200 Grade 0, 0402 | 0402 | AC0402FR-0710KL | Yageo America
S1 | 1 |  | Switch, SPDT, On-On, 0.5 A, 12 VDC, TH | 10x2.54mm | CL-SA-12C-22 | NIDEC SEIMITSU
SH-J1, SH-J2, SH-J3, SH-J4, SH-J5, SH-J6, SH-J7, SH-J8, SH-J9, SH-J10, SH-J11, SH-J12, SH-J13 | 13 | 1x2 | Shunt, 100mil, Gold plated, Black | Shunt | SNT-100-BK-G | Samtec | 969102-0000-DA | 3M
TP2 | 1 |  | Test Point, Multipurpose, White, TH | White Multipurpose Testpoint | 5012 | Keystone Electronics
TP3 | 1 |  | Terminal, Turret, TH, Triple | Keystone1598-2 | 1598-2 | Keystone
U1, U7 | 2 |  | Automotive qualified SimpleLink wireless MCU for use in wireless battery management systems | VQFN48 | CC2662R1FTWRGZRQ1 | Texas Instruments
U2, U3 | 2 |  | SN3257QDYYRQ1, DYY0016A (SOT-23-THIN-16) | DYY0016A | SN3257QDYYRQ1 | Texas Instruments |  | Texas Instruments
U4 | 1 |  | 8KB I2C SER EEPROM TSOT 23 | TSOT-23-5 | CAT24C08TDI-GT3 | ON Semiconductor
U5, U8, U10, U11, U12, U13, U14, U15, U16, U17, U18, U19, U20 | 13 |  | Automotive 4-Channel ESD Protection Solution for SuperSpeed (up to 5 Gbps) Interface, DQA0010A (USON-10) | DQA0010A | TPD4E05U06QDQARQ1 | Texas Instruments |  | Texas Instruments
U6, U9 | 2 |  | Automotive Nano IQ Precision Window Watchdog Timer | SOT-23-8 | TPS3436BDADADDFRQ1 | Texas Instruments
Y1, Y3 | 2 |  | SMD Tuning Fork Crystal Resonators / kHz Band Crystal Resonators 32.768KHZ 7PF ±20PPM | SMD2 | DST1610A 7BG03276AAC | DAISHINKU
Y2, Y4 | 2 |  | Quartz Crystal 48 MHz 7pF 10ppm | SMT4_2MM05_1MM65 | CX2016DB48000C0FRLC1 | KYOCERA AVX
C12, C13, C14, C15, C16, C17, C18, C19, C20, C29, C30, C31, C32, C33, C34, C52, C53, C54, C55, C56, C57, C58, C59, C60, C69, C70, C71, C72, C73, C74 | 0 | 0.1uF | CAP, CERM, 0.1 uF, 10 V, +/- 10%, X7R, AEC-Q200 Grade 1, 0402 | 0402 | GCM155R71A104KA55D | MuRata
C37, C38, C77, C78 | 0 | 12pF | CAP, CERM, 12 pF, 50 V,+/- 5%, C0G/NP0, AEC-Q200 Grade 1, 0402 | 0402 | GCM1555C1H120JA16J | MuRata
C39, C46, C79, C86 | 0 | 1pF | 1pF ±0.1pF 50V Ceramic Capacitor C0G 0201 (0603 Metric) | 0201 | GCQ0335C1H1R0BB01D | Murata
Notes:
Unless otherwise noted in the Alternate PartNumber and/or Alternate Manufacturer columns, all parts may be substituted with equivalents.