## Partlist TI LPW
CC2545EM R1.1.0
Ref. | Part name | Pcs/unit | Description | Manufacturer | Part number | Supplier | Ordering code | Alt. Manufacturer | Alt. Part number | Alt. Supplier | Alt. Ordering code | Comments
U1 | CC2545 | 1 | 2.4 GHz SoC | TI | CC2545 | TI | CC2545
C2;C257 | C_0402 | 0 | Capacitor, general, 0402; Do not mount
C3;C4;C5 | C_1P8_0402_NP0_C_50 | 3 | Capacitor, 1p8, 0402, NP0, +/-0.25pF 50V | Murata | GRM1555C1H1R8CZ01D
C211;C251;C281;C331;C411;C431 | C_100N_0402_X5R_K_10 | 6 | Capacitor, 100n, 0402, X5R, 10%, 10V | Murata | GRM155R71A104KA01D
C261;C271 | C_12P_0402_NP0_J_50 | 2 | Capacitor, 12p, 0402, NP0, 5%, 50V | Murata | GRM1555C1H120JA01D
C361;C371 | C_15P_0402_NP0_J_50 | 2 | Capacitor, 15p, 0402, NP0, 5%, 50V | Murata | GRM1555C1H150JA01D
C301;C311 | C_18P_0402_NP0_J_50 | 2 | Capacitor, 18p, 0402, NP0, 5% 25V | Murata | GRM1555C1H180JZ01D | ELFA | 65-881-23
C221 | C_1N_0402_NP0_J_50 | 1 | Capacitor, 1n, 0402, NP0, 5%, 50V | Murata | GRM1555C1H102JA01D
C302-303;C312 | C_1P0_0402_NP0_C_50 | 3 | Capacitor, 1p, 0402, NP0, +/-0.25pF 50V | Murata | GRM1555C1H1R0CZ01D
C421 | C_1U_0402_X5R_K_6P3 | 1 | Capacitor, 1u, 0402, X5R, 10%, 6.3V | Murata | GRM155R60J105KE19D
C332 | C_220P_0402_NP0_J_50 | 1 | Capacitor, 220p, 0402, NP0, 5%, 50V | Murata | GRM1555C1H221JA01D
C1 | C_2U2_0402_X5R_M_6P3VDC | 1 | Capacitor, 2u2, 0402, X5R, +/-20%, 6.3V | Murata | GRM155R60J225ME | TTI
L302 | L_1N0_0402_S | 1 | Inductor, 1n0, 0402, Monolithic type, +/-0.3 nH | Murata | LQG15HS1N0S02D |  |  | Coilcraft
L301;L311 | L_2N0_0402_S | 2 | Inductor, 2n0, 0402, +/-0.3 nH | Murata | LQG15HS2N0S02D
L303 | L_3N0_0402_S | 1 | Inductor, 3n0, 0402, Monolithic type, +/-0.3 nH | Murata | LQG15HS3N0S02D | ACTE |  | Coilcraft
L1 | L_BEAD_102_0402 | 1 | EMI filter bead, 0402 1k ohms Tape GHz Band Gen Use | Murata | BLM15HG102SN1D | ACTE
R3-6;R361;R371 | R_0402 | 0 | Resistor, general, 0402; Do not mount
R181;R191 | R_10K_0402_F | 2 | Resistor, 10k ohms, 0402, ±1% | Koa | RK73H1ETTP1002F | ELFA | 60-485-32
R221 | R_2K7_0402_F | 1 | Resistor, 2k7 ohms, 0402, ±1% | Koa | RK73H1ETTP2701F | ELFA | 60-482-50
R256 | R_0_0402_3PORT_1-2 | 1 | Resistor 3 ports, 0 ohm, 0402, mounted between pad 1 and pad 2 | Koa | RK73Z1ETTP | ELFA | 60-470-05
R351 | R_56K_0402_F | 1 | Resistor, 56k ohms, 0402, ±1% | Koa | RK73H1ETTP5602F | ELFA | 60-488-96
P3 | SMA_SMD | 1 | SMA connector, straight SMD-mount | Hus-Tsan Group Taiwan | SMA-10V21-TGG | EC Partner A/S | SMA-10V21-TGG
P1-2 | SMD_SOCKET_2x10 | 2 | SMD pinrow socket, .050 spacing, 2x10 | Samtec | SFM-110-02-SM-D-A-K-TR | Abacus |  |  |  | AFU, Arrow |  | Yes
X1 | X_32.000/10/20/60/10 | 1 | Crystal, 32.000000MHz, FA-128, 10.0pF, +/-10ppm, (FTC: +/-20ppm at -40/85C), 60ohms | Epson Toyocom | FA-128, 32MHZ, 10PPM, 10PF, 2x1.6mm, -40/+85C, 60ohms | ACTE | Q22FA1280009200
X2 | X_32.768/20/30/40/12.5 | 1 | Crystal, 32.768kHz, FC-12M, 12,5pF | Epson Toyocom | FC-12M, 32.768kHz, 20PPM, 12,5pF | ACTE |  |  |  | EC-Partner
Total number of components |  | 38