## CC2541EM_ENG BILL OF MATERIALS
Item Number | Value | Quantity | Part Number | MPN | Description | Part Reference | Manufacturer | Datasheet URL 1
2 | 2.2uF | 1 | 02-04476 | GRM155R60J225KE95D | CAPACITOR, CERAMIC X5R, 2.2uF, 6.3V, -10%/+10%, -55DEGC/+85DEGC, 0402, SMD | C1 | MURATA | http://search.murata.co.jp/Ceramy/image/img/A01X/G101/ENG/GRM155R60J225KE95-01.pdf
3 | 100nF | 5 | 02-00760 | GRM155R71A104KA01D | CAPACITOR, CERAMIC X7R, 100nF, 10V, -10%/+10%, -55DEGC/+125DEGC, 0402, SMD | C101 C211 C241 C271 C311 | MURATA | http://search.murata.co.jp/Ceramy/image/img/A01X/G101/ENG/GRM155R71A104KA01-01.pdf
4 | 1nF | 1 | 02-02070 | GRM155R71H102KA01D | CAPACITOR, CERAMIC X7R, 1nF, 50V, -10%/+10%, -55DEGC/+125DEGC, 0402, SMD | C201 | MURATA | http://search.murata.co.jp/Ceramy/image/img/A01X/G101/ENG/GRM155R71H102KA01-01.pdf
5 | 12pF | 2 | 02-04168 | GRM1555C1H120JA01D | CAPACITOR, CERAMIC C0G/NP0, 12pF, 50V, -5%/+5%, -55DEGC/+125DEGC, 0402, SMD | C221 C231 | MURATA | http://search.murata.co.jp/Ceramy/image/img/A01X/G101/ENG/GRM1555C1H120JA01-01.pdf
6 | 18pF | 2 | 02-02407 | GRM1555C1H180JA01D | CAPACITOR, CERAMIC C0G/NPO, 18pF, 50V, -55DEGC/+125DEGC, 0402, SMD | C251 C261 | MURATA | http://search.murata.co.jp/Ceramy/image/img/A01X/G101/ENG/GRM1555C1H180JA01-01.pdf
7 | 1pF | 3 | 02-04367 | GRM1555C1H1R0BA01D | CAPACITOR, CERAMIC C0G/NP0, 1pF, 50V, -0.1pF/+0.1pF, -55DEGC/+125DEGC, 0402, SMD | C252 C253 C262 | MURATA | http://search.murata.co.jp/Ceramy/image/img/A01X/G101/ENG/GRM1555C1H1R0BA01-01.pdf
8 | DNM | 1 | 02-01321 |  | CAPACITOR, DO NOT MOUNT, 0402, SMD | C254
9 | 220pF | 1 | 02-01276 | GRM1555C1H221JA01D | CAPACITOR, CERAMIC C0G/NP0, 220pF, 50V, -5%/+5%, -55DEGC/+125DEGC, 0402, SMD | C272 | MURATA | http://search.murata.co.jp/Ceramy/image/img/A01X/G101/ENG/GRM1555C1H221JA01-01.pdf
10 | 15pF | 2 | 02-04673 | GRM1555C1H150JA01D | CAPACITOR, CERAMIC C0G/NP0, 15pF, 50V, -5%/+5%, -55DEGC/+125DEGC, 0402, SMD | C321 C331 | MURATA
11 | 1uF | 2 | 02-00564 | GRM155F50J105ZE01D | CAPACITOR, CERAMIC, 1uF, -20%+80%, Y5V, 6.3V, 0402, SMD | C391 C401 | MURATA | http://search.murata.co.jp/Ceramy/image/img/A01X/G101/ENG/GRM155F50J105ZE01-01.pdf
13 | SMA-10V21-TGG | 1 | 06-02188 | SMA-10V21-TGG | CONNECTOR, COAX RF, STRAIGHT, FEMALE, 1 PIN, SMD | J1 | HUS-TSAN | http://www.hustsan.com.tw/uploaddir/product/SMA-10V21.pdf
14 | BLM15HG102SN1 | 1 | 04-00032 | BLM15HG102SN1D | FILTER, INDUCTOR TYPE, 1000OHM@100MHZ, 25%,250mA, 0402, SMD | L1 | MURATA | http://search.murata.co.jp/Ceramy/image/img/PDF/ENG/L0110S0101BLM15H.pdf
15 | 2nH | 2 | 03-06525 | LQG15HS2N0S02D | INDUCTOR, CHIP, 2nH, -0.3nH/ +0.3nH, 0.3A, -55DEGC/+125DEGC, 0402, SMD | L251 L261 | MURATA | http://search.murata.co.jp/Ceramy/image/img/PDF/ENG/L0075S0083LQG15HS.pdf
16 | 1nH | 1 | 03-06607 | LQG15HS1N0S02D | INDUCTOR, CHIP, 1nH, -0.3nH/+0.3nH, 0.3A, -55DEGC/+125DEGC, 0402, SMD | L252 | MURATA | http://search.murata.co.jp/Ceramy/image/img/PDF/ENG/L0075S0083LQG15HS.pdf
17 | 3nH | 1 | 03-06566 | LQG15HS3N0S02D | INDUCTOR, CHIP, 3nH, -0.3nH, +0.3nH, 0.3A, -55DEGC/+125DEGC, 0402, SMD | L253 | MURATA | http://search.murata.co.jp/Ceramy/image/img/PDF/ENG/L0075S0083LQG15HS.pdf
18 | SFM-110-02-S-D-A-K-TR | 2 | 06-02251 | SFM-110-02-SM-D-A-K-TR | CONNECTOR, HEADER, FEMALE, STRAIGHT, 2 ROWS, 20 PINS, PITCH 1.27mm, SMD | P1 P2 | SAMTEC | http://www.samtec.com/documents/webfiles/cpdf/SFM-1XX-XX-XXX-D-XXX-MKT.pdf
19 | 10k | 2 | 01-01244 | CRCW040210K0JNED | RESISTOR, THICK FILM, 10k, -5%/+5%, 0.063W, 50V, -55DEGC/+155DEGC, 0402, SMD | R21 R31 | VISHAY | http://www.vishay.com/docs/20035/dcrcwE3.pdf
20 | 2.7k | 1 | 01-01233 | CRCW04022K70JNED | RESISTOR, THICK FILM, 2.7k, -5%/+5%, 0.063W, 50V, -55DEGC/+155DEGC, 0402, SMD | R201 | VISHAY | http://www.vishay.com/docs/20035/dcrcwE3.pdf
21 | 0 | 1 | 01-16574 | RK73Z1ETTP | RESISTOR, JUMPER, 3 PORTS, -55DEGC/+155DEGC, 0402, SMD | R251 | KOA SPEER | http://www.koaspeer.com/catimages/Products/RK73Z/RK73Z.pdf
22 | 56k | 1 | 01-16848 | RK73H1ETTP5602F | RESISTOR, THICK FILM, 56k, -1%/+1%, 0.063W, 50V, -55DEGC/+155DEGC, 0402, SMD | R301 | KOA SPEER | http://www.koaspeer.com/catimages/Products/RK73H/RK73H.pdf
23 | CC2541F256 | 1 | 18-28143 | CC2541F256RHAR | IC, DIGITAL WIRELESS, 2.4-GHz BLUETOOTH® LOW ENERGY AND PRIOPRIETARY SYSTEM-ON-CHIP, 256 KB, 2V TO 3.6V, VQFN40, SMD | U2 | TEXAS INSTRUMENTS | N/A
24 | 32MHz | 1 | 12-00422 | FA-128 32MHz 10pF 10PPM | CRYSTAL, OSCILATOR, 32MHz, 10pF, -10PPM/+10PPM, -40DEGC/+85DEGC, SMD | X1 | Epson Toyocom | http://www.epsontoyocom.co.jp/english/product/Crystal/set02/fa128/index.html
25 | 32.768kHz | 1 | 12-00430 | FC-12M 32.7680KA-A3 | CRYSTAL, OSCILATOR, 32.768kHz, -20PPM/ + 20PPM, -40DEGC/ +85DEGC, 12.5pF, SMD | X2 | EPSON | http://www.eea.epson.com/portal/pls/portal/docs/1/1525528.PDF