## Sheet1
Capture CIS Standard Bill Of Materials - Standard Report
Report Created on Monday Sep 20 10:58:01 2021
Design Modify Date = Monday, September 20, 2021
RevCode = A
Title = LP-CC2652xSIP
Quantity | Part Reference | Value | Description | Vendor | Vendor Part Number | PCB Package | ROHS | REACH/SVHC Compliance | Vendor Part Status
4 | C1 C9 C88 C89 | 12pF | CAPACITOR, CERAMIC C0G/NP0, 12pF, 50V, -5%/+5%, -55DEGC/+125DEGC, 0201, SMD | MURATA | GRT0335C1H120JA02D | 0201 | Compliant | Compliant | Active
8 | C2 C3 C4 C7 C50 C109 C166 C484 | 10nF | CAPACITOR, CERAMIC X7R, 10nF, 50V, -10%/+10%, -55DEGC/+125DEGC, 0402, SMD | MURATA | GCM155R71H103KA55D | 0402 | Compliant |  | Active
8 | C6 C78 C79 C80 C83 C84 C87 C488 | 0.1uF | CAPACITOR, CERAMIC X6S, 0.1uF, 25V, -10%/+10%, -55DEGC/+105DEGC, 0201, SMD | MURATA | GRT033C81E104KE01D | 0201 | Compliant | Compliant | Active
34 | C8 C30 C38 C39 C43 C46 C70 C71 C72 C73 C74 C75 C110 C114 C115 C116 C118 C119 C120 C125 C126 C127 C139 C140 C141 C152 C154 C158 C161 C162 C164 C170 C175 C485 | 100nF | CAPACITOR, CERAMIC X7R, 100nF, 50V, -10%/+10%, -55DEGC/+125DEGC, 0402, SMD | MURATA | GCM155R71H104KE02J | 0402 | Compliant |  | Active
9 | C40 C42 C44 C128 C133 C136 C137 C138 C145 | 1uF | CAPACITOR, CERAMIC X5R, 1uF, 25V, -10%/+10%, -55DEGC/+85DEGC, 0402, SMD | MURATA | GRM155R61E105KA12D | 0402 | Compliant | Compliant | Active
12 | C45 C48 C49 C143 C144 C149 C151 C155 C157 C159 C160 C163 | 2.2uF | CAPACITOR, CERAMIC X5R, 2.2uF, 25V, -10%/+10%, -55DEGC/+85DEGC, 0402, SMD | MURATA | GRM155R61E225KE11D | 0402 | Compliant | Compliant | Active
4 | C47 C153 C172 C322 | 15pF | CAPACITOR, CERAMIC CH(JIS), 15pF, 50V, -5%/+5%, -55DEGC/+125DEGC, 0201, SMD | MURATA | GRM0332C1H150JA01D | 0201 | Compliant | Compliant | Active
3 | C85 C86 C111 | 4.7uF | CAPACITOR, CERAMIC X5R, 4.7uF, 16V, -20%/+20%, -55DEGC/+85DEGC, 0402, SMD | AVX | 0402YD475MAT2A | 0402 | Compliant |  | Active
1 | C108 | 33nF | CAPACITOR, CERAMIC X7R, 33nF, 25V, -10%/+10%, -55DEGC/+125DEGC, 0402, SMD | AVX | 04023C333KAT2A | 0402 | Compliant |  | Active
1 | C112 | 220uF | CAPACITOR, TANTALUM, 220uF, 10V, -10%/+10%, -55DEGC/+125DEGC, 7343-20, SMD | AVX | TPSY227K010R0100 | 7343-20 | Compliant |  | Active
5 | C113 C156 C165 C171 C174 | 22uF | CAPACITOR, CERAMIC, X5R, 22uF, 6.3V, -20%/+20%, -55DEGC/+85DEGC, 0603, SMD | MURATA | GRM188R60J226MEA0D | 0603 | Compliant | Compliant | Active
6 | C117 C121 C122 C142 C147 C168 | 10uF | CAPACITOR, CERAMIC X7R, 10uF, 16V, -10%/+10%, -55DEGC/+125DEGC, 0805, SMD | SAMSUNG ELECTRO-MECHANICS | CL21B106KOQNNNE | 0805 | Compliant | Compliant | Active
2 | C123 C135 | 270pF | CAPACITOR, CERAMIC C0G/NP0, 270pF, 50V, -1%/+1%, -55DEGC/+125DEGC, 0402, SMD | MURATA | GRM1555C1H271FA01D | 0402 | Compliant | Compliant | Active
0 | C124 C132 C134 | DNM | DNM | DNM | DNM | DNM | DNM |  | DNM
1 | C129 | 470pF | CAPACITOR, CERAMIC X7R, 470pF, 50V, -10%/+10%, -55DEGC/+125DEGC, 0402, SMD | AVX | 04025C471KAT2A | 0402 | Compliant |  | Active
1 | C130 | 1nF | CAPACITOR, CERAMIC X7R, 1nF, 100V, -10%/+10%, -55DEGC /+125DEG, 0402, SMD | MURATA | GCM155R72A102KA37D | 0402 | Compliant |  | Active
1 | C131 | 22nF | CAPACITOR, CERAMIC X7R, 22nF, 16V, -10%/+10%, -55DEGC/+125DEGC, 0402, SMD | AVX | 0402YC223KAT2A | 0402 | Compliant | Compliant | Active
1 | C146 | 47uF | CAPACITOR, CERAMIC X5R, 47uF, 10V, -20%/+20%, -55DEGC/+85DEGC, 0805, SMD | MURATA | GRM21BR61A476ME15L | 0805 | Compliant | Compliant | Active
0 | C169 C321 | DNM | DNM | DNM | DNM | DNM | DNM | DNM | DNM
0 | C323 | DNM | DNM | DNM | DNM | DNM | DNM |  | DNM
1 | C486 | 220uF | CAPACITOR, CERAMIC X5R, 220uF, 6.3V, -20%/+20%, -55DEGC/+85DEGC, 1210, SMD | MURATA | GRM32ER60J227ME05L | 1210 | Compliant | Compliant | Active
2 | CR1 CR5 | LPL296-J2L2-25 | OPTO, LED, GREEN, 562nm, 2V, 0.02A, 0.08W, 0603, SMD | OSRAM | LP L296-J2L2-25 | 0603 | Compliant | Compliant | NRND
2 | CR2 CR4 | LS L296-P2Q2-1 | OPTO, LED, RED, 630nm, 2V, 0.02A, 0603, SMD | OSRAM | LS L296-P2Q2-1 | 0603 | Compliant | Compliant | NRND
1 | CR6 | TPD4E004DRY | DIODE, PROTECTION, ESD ARRAY - 4 CHANNELS, UNI, 6V TO 8V, -40DEGC/+85DEGC, SON6, SMD | TEXAS INSTRUMENTS | TPD4E004DRYR | SON6 | Compliant | Compliant | Active
2 | CR7 CR8 | TPD6E004RSER | DIODE, PROTECTION, ESD ARRAY - 6 CHANNELS, 7V, -40DEGC/+85DEGC, QFN8, SMD | TEXAS INSTRUMENTS | TPD6E004RSER | QFN8 | Compliant | Compliant | Active
1 | CR14 | 3.9V | DIODE, ZENER, 3.9V@0.005A, 0.55W, -55DEGC/+150DEGC, SOD-323F, SMD | NEXPERIA | BZX84J-C3V9,115 | SOD-323F | Compliant | Compliant | Active
1 | CR15 | MBR130T1 | DIODE, SCHOTTKY, 1A, 30V, -65DEGC/+125DEGC, SOD-123, SMD | ON SEMICONDUCTOR | MBR130T1G | SOD-123 | Compliant |  | Active
3 | FL2 FL4 FL5 | BLM18HE152SN1 | FILTER, EMI, FERRITE BEAD, 1500@100MHz, -25%/+25%, -55DEGC/+125DEGC, 0603, SMD | MURATA | BLM18HE152SN1D | 0603 | Compliant | Compliant | Active
2 | J1 J2 | SSQ-110-23-L-D | CONNECTOR, HEADER, FEMALE, STRAIGHT, 2 ROWS, 20 PINS, 2.54mm, PTH | SAMTEC | SSQ-110-23-L-D |  | Compliant | Compliant | Active
1 | J6 | 105164-0001 | CONNECTOR, USB, FEMALE, RIGHT ANGLE, 1 ROW, 5 PINS, PITCH 0.65mm, SMD | MOLEX | 105164-0001 |  | Compliant | Compliant | Active
3 | L332 L333 L334 | BLM21PG221SN1 | FILTER, EMI, FERRITE BEAD, 220@100MHz, -25%/+25%, -55DEGC/+125DEGC, 0805, SMD | MURATA | BLM21PG221SN1D | 0805 | Compliant | Compliant | Active
11 | M1 M2 M3 M4 M5 M6 M7 M8 M9 M10 M14 | SNT-100-BK-G | MECHANIC, SHUNT, CURRENT RATING 4.3A PER PIN, 2.54 X 5.08 X 6.1mm, BLACK | SAMTEC | SNT-100-BK-G |  | Compliant | Compliant | Active
0 | M11 M12 M13 | DNM | DNM | DNM | DNM |  | DNM | DNM | DNM
4 | M15 M16 M17 M18 | DCB-10 | MECHANIC, ACCESSORY, SPACER SUPPORT, PCB DIA. 3mm, NYLON 66, PTH | SUZHOU SOLY ELECTRICIAN | DCB-10 |  | Compliant | Compliant | Active
3 | P1 P2 P10 | BB02-HC031-KB1-603000 | CONNECTOR, HEADER, MALE, STRAIGHT, 1 ROW, 3 PINS, PITCH 2.54mm, PTH | GRADCONN | BB02-HC031-KB1-603000 |  | Compliant | Compliant | Active
1 | P4 | BB02-HJ221-KB1-603000 | CONNECTOR, HEADER, MALE, STRAIGHT, 2 ROWS, 22 PINS, PITCH 2.54mm, PTH | GRADCONN | BB02-HJ221-KB1-603000 |  | Compliant | Compliant | Active
2 | P5 P7 | FTSH-105-01-F-DV-K | CONNECTOR, HEADER, MALE, STRAIGHT, 2 ROWS, 10 PINS, PITCH 1.27mm, SMD | SAMTEC | FTSH-105-01-F-DV-K |  | Compliant | Compliant | Active
1 | P6 | BB02-HJ041-KB1-603000 | CONNECTOR, HEADER, MALE, STRAIGHT, 2 ROWS, 4 PINS, PITCH 2.54mm, PTH | GRADCONN | BB02-HJ041-KB1-603000 |  | Compliant | Compliant | Active
0 | P8 | DNM | DNM | DNM | DNM |  | DNM |  | DNM
1 | P11 | U.FL-R-SMT-1(01) | CONNECTOR, COAX, RF, MALE, SMD | HIROSE | U.FL-R-SMT-1(01) |  | Compliant |  | Active
1 | PCB1 | MCU082 | NON COMPONENT, PCB, TEXAS INSTRUMENTS | TEXAS INSTRUMENTS | PCB |  | Missing Info |  | Active
4 | R1 R48 R49 R51 | 0 | RESISTOR, THICK FILM, 0, 0R/+0.02R, 0.1W, 75V, -55DEGC/+155DEGC, 0603, SMD | VISHAY | CRCW06030000Z0EC | 0603 | Exempt | Compliant | Active
3 | R2 R3 R58 | 3.3k | RESISTOR, THICK FILM, 3.3k, -5%/+5%, 0.063W, 50V, -55DEGC/+155DEGC, 0402, SMD | VISHAY | CRCW04023K30JNED | 0402 | Exempt | Compliant | Active
2 | R11 R130 | 2.2k | RESISTOR, THICK FILM, 2.2k, -1%/+1%, 0.063W, 50V, -55DEGC/+155DEGC, 0402, SMD | VISHAY | CRCW04022K20FKED | 0402 | Exempt | Compliant | Active
2 | R14 R23 | 180 | RESISTOR, THICK FILM, 180, -5%/+5%, 0.063W, 50V, -55DEGC/+155DEGC, 0402, SMD | VISHAY | CRCW0402180RJNED | 0402 | Exempt | Compliant | Active
2 | R15 R25 | 220 | RESISTOR, THICK FILM, 220, -5%/+5%, 0.063W, 50V, -55DEGC/+155DEGC, 0402, SMD | VISHAY | CRCW0402220RJNED | 0402 | Exempt | Compliant | Active
1 | R17 | 10k | RESISTOR, THICK FILM, 10k, -5%/+5%, 0.063W, 50V, -55DEGC/+155DEGC, 0402, SMD | VISHAY | CRCW040210K0JNED | 0402 | Exempt | Compliant | Active
3 | R18 R126 R353 | 4.7k | RESISTOR, THICK FILM, 4.7k, -5%/+5%, 0.063W, 50V, -55DEGC/+155DEGC, 0402, SMD | VISHAY | CRCW04024K70JNED | 0402 | Exempt | Compliant | Active
4 | R20 R55 R56 R57 | 100 | RESISTOR, THICK FILM, 100, -5%/+5%, 0.063W, 50V, -55DEGC/+155DEGC, 0402, SMD | VISHAY | CRCW0402100RJNED | 0402 | Exempt | Compliant | Active
0 | R21 | DNM | DNM | DNM | DNM | DNM | DNM | DNM | DNM
4 | R27 R29 R30 R39 | 1k | RESISTOR, THICK FILM, 1k, -5%/+5%, 0.063W, 50V, -55DEGC/+155DEGC, 0402, SMD | VISHAY | CRCW04021K00JNED | 0402 | Exempt | Compliant | Active
1 | R28 | 4.87k | RESISTOR, THICK FILM, 4.87k, -1%/+1%, 0.063W, 50V, -55DEGC/+155DEGC, 0402, SMD | VISHAY | CRCW04024K87FKED | 0402 | Exempt | Compliant | Active
1 | R31 | 51 | RESISTOR, THICK FILM, 51, -5%/+5%, 0.063W, 50V, -55DEGC/+155DEGC, 0402, SMD | VISHAY | CRCW040251R0JNED | 0402 | Exempt | Compliant | Active
1 | R32 | 33k | RESISTOR, THICK FILM, 33k, -1%/+1%, 0.063W, 50V, -55DEGC/+155DEGC, 0402, SMD | VISHAY | CRCW040233K0FKED | 0402 | Exempt | Compliant | Active
3 | R33 R132 R151 | 51k | RESISTOR, THICK FILM, 51k, -5%/+5%, 0.063W, 50V, -55DEGC/+155DEGC, 0402, SMD | VISHAY | CRCW040251K0JNED | 0402 | Exempt | Compliant | Active
4 | R34 R133 R135 R152 | 30k | RESISTOR, THICK FILM, 30k, -5%/+5%, 0.063W, 50V, -55DEGC/+155DEGC, 0402, SMD | VISHAY | CRCW040230K0JNED | 0402 | Exempt | Compliant | Active
0 | R46 R47 | DNM | DNM | DNM | DNM | DNM | DNM |  | DNM
0 | R52 | DNM | DNM | DNM | DNM | DNM | DNM | DNM | DNM
0 | R59 R60 | DNM | DNM | DNM | DNM | DNM | DNM |  | DNM
13 | R61 R62 R63 R65 R96 R97 R98 R105 R114 R117 R118 R119 R136 | 100k | RESISTOR, THICK FILM, 100k, -1%/+1%, 0.063W, 50V, -55DEGC/+155DEGC, 0402, SMD | TT ELECTRONICS | WCR0402-100KFA | 0402 | Exempt | Compliant | Active
3 | R82 R83 R92 | 10k | RESISTOR, THICK FILM, 10k, -5%/+5%, 0.05W, 30V, -55DEGC/+155DEGC, 0201, SMD | VISHAY | CRCW020110K0JNED | 0201 | Exempt | Compliant | Active
1 | R84 | 12k | RESISTOR, THICK FILM, 12k, -1%/+1%, 0.05W, 30V, -55DEGC/+155DEGC, 0201, SMD | VISHAY | CRCW020112K0FKED | 0201 | Exempt | Compliant | Active
1 | R87 | 1Meg | RESISTOR, THICK FILM, 1M, -1%/+1%, 0.063W, 50V, -55DEGC/+155DEGC, 0402, SMD | VISHAY | CRCW04021M00FKED | 0402 | Exempt | Compliant | Active
2 | R90 R91 | 1k | RESISTOR, THICK FILM, 1k, -5%/+5%, 0.05W, 30V, -55DEGC/+155DEGC, 0201, SMD | VISHAY | CRCW02011K00JNED | 0201 | Exempt | Compliant | Active
1 | R93 | 20k | RESISTOR, THICK FILM, 20k, -5%/+5%, 0.05W, 30V, -55DEGC/+155DEGC, 0201, SMD | VISHAY | CRCW020120K0JNED | 0201 | Exempt | Compliant | Active
1 | R94 | 22 | RESISTOR, THICK FILM, 22, -5%/+5%, 0.063W, 50V, -55DEGC/+155DEGC, 0402, SMD | VISHAY | CRCW040222R0JNED | 0402 | Exempt | Compliant | Active
4 | R95 R101 R109 R120 | 1.2k | RESISTOR, THICK FILM, 1.2k, -1%/+1%, 0.063W, 50V, -55DEGC/+155DEGC, 0402, SMD | VISHAY | CRCW04021K20FKED | 0402 | Exempt | Compliant | Active
4 | R99 R100 R108 R131 | 0 | RESISTOR, THICK FILM, 0, 0.063W, 50V, -55DEGC/+155DEGC, 0402, SMD | VISHAY | CRCW04020000Z0ED | 0402 | Exempt | Compliant | Active
2 | R102 R110 | 330 | RESISTOR, THICK FILM, 330, -1%/+1%, 0.063W, 50V, -55DEGC/+155DEGC, 0402, SMD | VISHAY | CRCW0402330RFKED | 0402 | Exempt | Compliant | Active
2 | R103 R112 | 4.99 | RESISTOR, THICK FILM, 4.99, -1%/+1%, 0.063W, 50V, -55DEGC/+155DEGC, 0402, SMD | VISHAY | CRCW04024R99FKED | 0402 | Exempt | Compliant | Active
3 | R104 R113 R354 | 10 | RESISTOR, THICK FILM, 10, -1%/+1%, 0.063W, 50V, -55DEGC/+155DEGC, 0402, SMD | VISHAY | CRCW040210R0FKED | 0402 | Exempt | Compliant | Active
0 | R106 R111 | DNM | DNM | DNM | DNM | DNM | DNM | DNM | DNM
1 | R107 | 1 | RESISTOR, THICK FILM, 1, -1%/+1%, 1W, 200V, -55DEGC/+155DEGC, 1218, SMD | VISHAY | CRCW12181R00FNEK | 1218 | Exempt | Compliant | Active
0 | R115 | DNM | DNM | DNM | DNM | DNM | DNM | DNM | DNM
2 | R116 R134 | 60.4k | RESISTOR, THICK FILM, 60.4k, -1%/+1%, 0.063W, 50V, -55DEGC/+155DEGC, 0402, SMD | VISHAY | CRCW040260K4FKED | 0402 | Exempt | Compliant | Active
1 | R121 | 22k | RESISTOR, THICK FILM, 22k, -5%/+5%, 0.063W, 50V, -55DEGC/+155DEGC, 0402, SMD | VISHAY | CRCW040222K0JNED | 0402 | Exempt | Compliant | Active
1 | R122 | 0.22 | RESISTOR, THICK FILM, 0.22, -1%/+1%, 0.125W, -55DEGC/+155DEGC, 0402, SMD | VISHAY | RCWE0402R220FKEA | 0402 | Exempt | Compliant | Active
1 | R123 | 82 | RESISTOR, THICK FILM, 82, -1%/+1%, 0.25W, 200V, -55DEGC/+155DEGC, 1206, SMD | VISHAY | CRCW120682R0FKEA | 1206 | Exempt | Compliant | Active
1 | R125 | 36.5 | RESISTOR, THICK FILM, 36.5, -1%/+1%, 0.5W, 200V, -55DEGC/+155DEGC, 1210, SMD | VISHAY | CRCW121036R5FKEA | 1210 | Exempt | Compliant | Active
3 | R127 R128 R129 | 47k | RESISTOR, THICK FILM, 47k, -5%/+5%, 0.063W, 50V, -55DEGC/+155DEGC, 0402, SMD | VISHAY | CRCW040247K0JNED | 0402 | Exempt | Compliant | Active
1 | R137 | 2.61k | RESISTOR, THICK FILM, 2.61k, -1%/+1%, 0.063W, 50V, -55DEGC/+155DEGC, 0402, SMD | VISHAY | CRCW04022K61FKED | 0402 | Exempt | Compliant | Active
0 | R138 | DNM | DNM | DNM | DNM | DNM | DNM | DNM | DNM
9 | R140 R141 R142 R143 R144 R145 R146 R147 R148 | 51 | RESISTOR, THICK FILM, 51, -5%/+5%, 0.05W, 30V, -55DEGC/+155DEGC, 0201, SMD | VISHAY | CRCW020151R0JNED | 0201 | Exempt | Compliant | Active
2 | R150 R155 | DNM | RESISTOR, TBD, 0402, SMD, DNM | MANUFACTURER SELECTION | RESISTOR_TBD_0402_DNM | 0402 | Compliant |  | Active
3 | SW1 SW2 SW3 | 1188E-1K2 | SWITCH, TACT, 0.05A@12VDC, 0.05A@250VAC, SMD | DIPTRONICS | 1188E-1K2-V-TR |  | Compliant | Compliant | Active
1 | U1 | CC2652PSIP | IC, CUSTOM, CC2652PSIP, LGA73, SMD | TEXAS INSTRUMENTS | CC2652PSIP | LGA73 | Missing Info | Missing Info | Active
1 | U4 | MX25R8035FZUIL0 | IC, MEMORY, FLASH, SERIAL, 8Mbit, 1.65V TO 3.6V, USON8, SMD | MACRONIX | MX25R8035FZUIL0 | uSON8 | Compliant | Compliant | Active
1 | U5 | MSP432E401YTPDT | IC, MICROCONTROLLER, SIMPLELINK ETHERNET MICROCONTROLLER, 2.97V TO 3.63V, TQFP128, SMD | TEXAS INSTRUMENTS | MSP432E401YTPDT | TQFP128 | Compliant | Compliant | Active
1 | U6 | LM4040B25IDCK | IC, ANALOG, PRECISION MICROPOWER SHUNT VOLTAGE REFERENCE, 2.5V, SC70-5, SMD | TEXAS INSTRUMENTS | LM4040B25IDCKR | SC70-5 | Compliant | Compliant | Active
3 | U7 U42 U46 | TPS79601DR | IC, ANALOG, ULTRALOW-NOISE, HIGH PSRR, FAST, RF, 1A LOW-DROPOUT LINEAR REGULATORS, VIN:2.7V TO 5.5V, VOUT:1.2V TO 5.5V, SON8, SMD | TEXAS INSTRUMENTS | TPS79601DRBR | SON8 | Compliant | Compliant | Active
3 | U8 U9 U10 | SN74AVC4T245RSV | IC, DIGITAL, LOGIC, 4bit DUAL-SUPPLY BUS TRANSCEIVER 3 STATE OUTPUT, 1.2V TO 3.6V, UQFN16, SMD | TEXAS INSTRUMENTS | SN74AVC4T245RSVR | UQFN16 | Compliant | Compliant | Active
1 | U15 | USB3300-EZK | IC, DIGITAL, INTERFACE, HI-SPEED USB HOST, 3.3V, QFN32-EP, SMD | MICROCHIP | USB3300-EZK | QFN32-EP | Compliant | Compliant | Active
2 | U33 U38 | TS3A24159DRC | IC, ANALOG, 0.3R DUAL SPDT ANALOG SWITCH DUAL-CHANNEL 2:1 MULTIPLEXER/DEMULTIPLEXER, 1.65V TO 3.6V, SON10-EP, SMD | TEXAS INSTRUMENTS | TS3A24159DRCR | SON10-EP | Compliant | Compliant | Active
1 | U34 | SN74LVC2G74DCU | IC, DIGITAL, LOGIC, D-TYPE FLIP-FLOP WITH CLEAR AND PRESET, 1.65V TO 5.5V, VSSOP8, SMD | TEXAS INSTRUMENTS | SN74LVC2G74DCUR | VSSOP8 | Compliant |  | Active
1 | U35 | ADS127L01IPBS | IC, MIXED, 24-BIT WIDE-BANDWIDTH ANALOG TO DIGITAL CONVERTER, 2.7V TO 3.6V/1.7V TO 3.6V, TQFP32, SMD | TEXAS INSTRUMENTS | ADS127L01IPBS | TQFP32 | Compliant | Compliant | Active
1 | U36 | INA118UB | IC, ANALOG, INSTRUMENTATION AMPLIFIER, -/+15V, SO8, SMD | TEXAS INSTRUMENTS | INA118UB | SO8 | Compliant | Compliant | Active
1 | U37 | THS4551IRUN | IC, ANALOG, LOW NOISE, PRECISION, 150MHz, FULLY DIFFERENTIAL AMPLIFIER, 2.7V TO 5.4V, QFN10-EP, SMD | TEXAS INSTRUMENTS | THS4551IRUNR | QFN10-EP | Compliant | Compliant | Active
1 | U39 | TS3A4751RUCR | IC, ANALOG, 0.9R LOW-VOLTAGE SINGLE-SUPPLY QUAD SPST ANALOG SWITCH, 1.6V TO 3.6V, QFN14, SMD | TEXAS INSTRUMENTS | TS3A4751RUCR | QFN14 | Compliant | Compliant | Active
1 | U40 | REF6025IDGK | IC, ANALOG, HIGH PRECISION VOLTAGE REFERENCE, VIN:3V TO 5.5V, VOUT:2.5V, VSSOP8, SMD | TEXAS INSTRUMENTS | REF6025IDGKR | VSSOP8 | Compliant | Compliant | Active
1 | U41 | OPA320AIDBV | IC, ANALOG, RAIL-TO-RAIL I/O CMOS OPERATIONAL AMPLIFIER, -/+0.9V TO 5.5V, SOT23-5, SMD | TEXAS INSTRUMENTS | OPA320AIDBVT | SOT23-5 | Compliant |  | Active
1 | U43 | LP5907MFX-1.8 | IC, ANALOG, 0.25A LINEAR REGULATOR FOR RF AND ANALOG CIRCUITS-REQUIRES NO BYPASS CAPACITOR, VIN:2.2V TO 5.5V, VOUT: 1.8V, SOT23-5, SMD | TEXAS INSTRUMENTS | LP5907MFX-1.8/NOPB | SOT23-5 | Compliant |  | Active
1 | U44 | TPS73101DBV | IC, ANALOG, 0.15A LOW DROPOUT REGULATOR WITH REVERSE CURRENT PROTECTION, VIN:1.7V TO 5.5V, VOUT:1.2V TO 5.5V, SOT23-5, SMD | TEXAS INSTRUMENTS | TPS73101DBVR | SOT23-5 | Compliant |  | Active
1 | U45 | OPA314AIDCK | IC, ANALOG, CMOS OPERATIONAL AMPLIFIER, -/+0.9V TO 5.5V, SC70-5, SMD | TEXAS INSTRUMENTS | OPA314AIDCKR | SC70-5 | Compliant |  | Active
1 | U47 | TPS259530DSG | IC, ANALOG, EFUSE WITH FAST OVERVOLTAGE PROTECTION, 2.7V TO 18V, WSON8-EP, SMD | TEXAS INSTRUMENTS | TPS259530DSGR | WSON8-EP | Compliant |  | Active
1 | Y3 | 16MHz | CRYSTAL, RESONATOR, 16MHz, -30PPM/+30PPM, -40DEGC/+85DEGC, SMD | NIHON DEMPA KOGYO | NX3225GA-16.000M-STD-CRG-1 |  | Exempt | Compliant | Active
1 | Y4 | 24MHz | CRYSTAL, RESONATOR, 24MHz, -50PPM/+50PPM, -40DEGC/+85DEGC, SMD | EPSON | FA-238 24.0000MB50X-W0 |  | Compliant | Compliant | Active
1 | Y5 | 16.384MHz | CRYSTAL, OSCILLATOR, XO, 16.384MHz, -50PPM/+50PPM, 3.3V, -20DEGC/+70DEGC, SMD | CTS COMPONENTS | 636L3C016M38400 |  | Compliant | Compliant | Active