## Sheet0
Bill of Materials
TI DESIGNS
TIPD158: Low Cost Loop-Powered 4-20mA Transmitter, EMC/EMI Tested
Item | Quantity | Designator | Description | Manufacturer | PartNumber
0 | 1 | C1 | CAP CER 2.2UF 10V Y5V 0603 | Yageo | CC0603ZRY5V6BB225
1 | 2 | C2, C3 | CAP CER 0.1UF 100V 10% X7R 0603 | Yageo | CC0603KRX7R0BB104
2 | 1 | C4 | CAP CER 10000PF 100V X7R 0603 | TDK | C1608X7R2A103K080AA
3 | 1 | D1 | TVS DIODE 36VWM 60VC SOD323 | Bourns Inc | CDSOD323-T36SC
4 | 1 | D2 | Diode, Switching-Bridge, 1000V, 1A, 5.0x1.21x6.2mm | Diodes Inc. | DSRHD10-13
5 | 2 | FB1, FB2 | 3A Ferrite Bead, 600 ohm @ 100MHz, SMD | Taiyo Yuden | FBMH3225HM601NT
6 | 1 | J1 | Terminal Block, 6A, 3.5mm Pitch, 2-Pos, TH | On-Shore Technology | ED555/2DS
7 | 1 | J2 | Receptacle, 50mil 10x1, R/A, TH | Mill-Max | 851-43-010-20-001000
8 | 1 | Q1 | Transistor, NPN, 45V, 1A, SOT-89 | Diodes Inc. | FCX690BTA
9 | 1 | R1 | RES 7.87K OHM 1/4W 1% 1206 SMD | Yageo | RC1206FR-077K87L
10 | 1 | R2A | RES 30.1K OHM 1/10W .1% 0603 SMD | Panasonic | ERA-3AEB3012V
11 | 1 | R2B | RES 442 OHM 1/10W .1% 0603 SMD | Panasonic | ERA-3AEB4420V
12 | 1 | R3 | RES 4.32K OHM 1/10W .1% 0603 SMD | Panasonic | ERA-3AEB4321V
13 | 1 | R4 | RES 26.7 OHM 1/4W 0.1% 0805 | TE Connectivity | 6-1625868-8
14 | 1 | R5A | RES 120K OHM 1/10W .1% 0603 SMD | Panasonic | ERA-3AEB124V
15 | 1 | R5B | RES 2.15K OHM 1/10W .1% 0603 SMD | Panasonic | ERA-3AEB2151V
16 | 1 | R6 | RES 60.4 OHM 1/10W 1% 0603 SMD | Vishay-Dale | CRCW060360R4FKEA
17 | 1 | R7 | RES, 10.0k ohm, 1%, 0.063W, 0402 | Vishay-Dale | CRCW040210K0FKED
18 | 1 | R8 | RES 4.87K OHM 1/10W .1% 0603 SMD | Panasonic | ERA-3AEB4871V
19 | 1 | R9 | RES 24K OHM 1/10W .1% 0603 SMD | Panasonic | ERA-3AEB243V
20 | 1 | U1 | 2.0V to 5.5V, 80µA, 12-Bit, Low-Power, Single-Channel, Digital-to-Analog Converters in SC70 Package, DCK0006A | Texas Instruments | DAC7311IDCK
21 | 1 | U2 | Low-Offset, Rail-to-Rail I/O Operational Amplifier, DBV0005A | Texas Instruments | OPA317IDBV
22 | 1 | U3 | PRECISION PROGRAMMABLE REFERENCE, DBZ0003A | Texas Instruments | TL431BQDBZ