## ADS8688 EVM 6573934C
Bill of Materials
TI DESIGNS
TIPD167: Phase Compensated 8-Channel Multiplexed Data Acquisition System for Power Automation
Item | QTY | Value | Ref Des | Description | Manufacturer | Part Number
1 | 4 | 0.1uF | C1, C2, C3, C6 | CAP, CERM, 0.1uF, 25V, +/-5%, X7R, 0603 | AVX | 06033C104JAT2A
2 | 1 | 1uF | C10 | CAP, CERM, 1uF, 16V, +/-10%, X5R, 0603 | Kemet | C0603C105K4PACTU
3 | 1 | 3000pF | C11 | CAP, CERM, 3000pF, 50V, +/-5%, C0G/NP0, 0603 | MuRata | GRM1885C1H302JA01D
4 | 6 | 0.1uF | C16, C24, C26, C30, C45, C64 | CAP, CERM, 0.1uF, 50V, +/-10%, X7R, 0603 | AVX | 06035C104KAT2A
5 | 4 | 2200pF | C17, C22, C27, C28 | CAP, CERM, 2200pF, 50V, +/-5%, C0G/NP0, 0603 | TDK | C1608C0G1H222J
6 | 4 | 1000p | C23, C25, C29, C31 | CAP, CERM, 1000pF, 50V, +/-5%, C0G/NP0, 0402 | MuRata | GRM1555C1H102JA01D
7 | 4 | 22uF | C32, C35, C49, C50 | CAP, CERM, 22uF, 25V, +/-10%, X7R, 1210 | MuRata | GRM32ER71E226KE15L
8 | 3 | 10uF | C34, C36, C53 | CAP, CERM, 10uF, 25V, +/-10%, X7R, 1206 | MuRata | GRM31CR71E106KA12L
9 | 2 | 10uF | C37, C54 | CAP, CERM, 10uF, 35V, +/-10%, X7R, 1206 | Taiyo Yuden | GMK316AB7106KL
10 | 15 | 10000pF | C4, C12, C13, C14, C15, C18, C19, C20, C21, C38, C39, C40, C41, C56, C58 | CAP, 10000pF, 0603, 5%, 50V, C0G | TDK | C1608C0G1H103J080AA
11 | 1 | 0.22uF | C42 | CAP, CERM, 0.22uF, 16V, +/-10%, X7R, 0603 | TDK | C1608X7R1C224K
12 | 2 | 2.2uF | C44, C46 | CAP, CERM, 2.2uF, 10V, +/-10%, X7R, 0603 | MuRata | GRM188R71A225KE15D
13 | 1 | 10uF | C48 | CAP, CERM, 10uF, 50V, +/-20%, X7R, 2220 | TDK | C5750X7R1H106M
14 | 1 | 10uF | C5 | CAP, CERM, 10uF, 6.3V, +/-20%, X5R, 0603 | Kemet | C0603C106M9PACTU
15 | 1 | 0.1uF | C51 | CAP, CERM, 0.1uF, 25V, +/-5%, X7R, 0603 | Kemet | C0603C104J3RAC
16 | 1 | 0.39uF | C52 | CAP, CERM, 0.39uF, 16V, +/-10%, X7R, 0603 | MuRata | GRM188R71C394KA88D
17 | 1 | 470pF | C57 | CAP, CERM, 470pF, 50V, +/-10%, X7R, 0603 | TDK | C1608X7R1H471K
18 | 2 | 10uF | C59, C60 | CAP, CERM, 10uF, 35V, +/-10%, X7R, 1210 | MuRata | GRM32ER7YA106KA12L
19 | 7 | 10uF | C7, C33, C43, C47, C55, C61, C62 | CAP, CERM, 10uF, 10V, +/-10%, X7R, 0805 | MuRata | GRM21BR71A106KE51L
20 | 1 | 22uF | C8 | CAP, CERM, 22uF, 16V, +/-20%, X7R, 1210 | TDK | C3225X7R1C226M
21 | 2 | 1uF | C9, C63 | CAP, CERM, 1uF, 16V, +/-10%, X7R, 0603 | TDK | C1608X7R1C105K
22 | 2 |  | D2, D4 | Diode, Schottky, 60V, 2A, SMA | Diodes Inc. | B260A-13-F
23 | 2 |  | D3, D5 | Diode, Zener, 5.6V, 500mW, SOD-123 | ON Semiconductor | MMSZ4690T1G
24 | 2 |  | D6, D8 | Diode, Zener, 27V, 500mW, SOD-123 | Vishay-Semiconductor | MMSZ4711-V
25 | 1 |  | D7 | Diode, Zener, 3.9V, 500mW, SOD-123 | ON Semiconductor | MMSZ4686T1G
26 | 2 |  | D9, D10 | Diode, Schottky, 30V, 0.2A, SOT-23 | Diodes Inc. | BAT54C-7-F
27 | 6 |  | FID1, FID2, FID3, FID4, FID5, FID6 | Fiducial mark. There is nothing to buy or mount. | N/A | N/A
28 | 4 |  | H1, H2, H3, H4 | Bumpon, Hex, 0.063mil, 11mm Dia, Lt Brn | 3M | SJ5202
29 | 2 |  | J1, J7 | Header, 100mil, 10x2, SMD | Samtec, Inc. | TSM-110-01-T-DV-P
30 | 1 |  | J18 | Terminal Block, 6A, 3.5mm Pitch, 3-Pos, TH | On-Shore Technology, Inc. | ED555/3DS
31 | 1 |  | J19 | Receptacle, Micro High Speed Socket Strip, 0.8mm, 25x2, R/A, SMT | Samtec, Inc. | ERF8-025-01-L-D-RA-L-TR
32 | 19 |  | J2, J3, J4, J5, J6, J15, J16, J17, J21, J22, J23, J24, J25, J26, J27, J28, J29, J30, J31 | Header, TH, 100mil, 2x1, Gold plated, 230 mil above insulator | Samtec | TSW-102-07-G-S
33 | 1 |  | J20 | SD Memory Card Connector | Molex | 502570-0893
34 | 2 |  | J32, J33 | Terminal Block, 6A, 3.5mm Pitch, 2-Pos, TH | On-Shore Technology | ED555/2DS
35 | 7 |  | J8, J9, J10, J11, J12, J13, J14 | Header, TH, 100mil, 3x1, Gold plated, 230 mil above insulator | Samtec, Inc. | TSW-103-07-G-S
36 | 1 |  | L1 |  | Wurth Electronics | 744870471
37 | 8 | 10.0k | R1, R79, R80, R81, R82, R83, R84, R85 | RES, 10.0k ohm, 1%, 0.063W, 0402 | Vishay-Dale | CRCW040210K0FKED
38 | 5 | 10.0M | R11, R21, R22, R74, R76 | RES, 10.0Meg ohm, 1%, 0.063W, 0402 | Vishay-Dale | CRCW040210M0FKED
39 | 3 | 47.0k | R13, R15, R18 | RES, 47.0k ohm, 1%, 0.1W, 0603 | Yageo America | RC0603FR-0747KL
40 | 1 | 100 | R19 | RES, 100 ohm, 1%, 0.1W, 0603 | Vishay-Dale | CRCW0603100RFKEA
41 | 17 | 49.9 | R2, R3, R5, R6, R7, R8, R9, R10, R14, R16, R86, R87, R88, R89, R90, R91, R93 | RES, 49.9 ohm, 1%, 0.063W, 0402 | Vishay-Dale | CRCW040249R9FKED
42 | 16 | 357 | R23, R24, R25, R26, R27, R28, R29, R30, R31, R32, R34, R35, R37, R38, R40, R41 | RES, 357 ohm, 1%, 0.063W, 0402 | Vishay-Dale | CRCW0402357RFKED
43 | 13 |  | R36, R44, R48, R52, R94, R95, R96, R98, R99, R100, R102, R103, R107 | Resistor, Uninstalled | NI | NI
44 | 16 | 0 | R4, R33, R39, R47, R49, R61, R69, R77, R78, R92, R97, R101, R104, R105, R106, R108 | RES, 0 ohm, 5%, 0.063W, 0402 | Yageo America | RC0402JR-070RL
45 | 4 | 3.57k | R42, R46, R50, R54 | RES, 3.57k ohm, 1%, 0.063W, 0402 | Vishay-Dale | CRCW04023K57FKED
46 | 4 | 6.65k | R43, R45, R51, R53 | RES, 6.65k ohm, 1%, 0.063W, 0402 | Vishay-Dale | CRCW04026K65FKED
47 | 1 | 576k | R55 | RES, 576k ohm, 1%, 0.063W, 0402 | Vishay-Dale | CRCW0402576KFKED
48 | 2 | 232k | R56, R71 | RES, 232k ohm, 1%, 0.063W, 0402 | Vishay-Dale | CRCW0402232KFKED
49 | 1 | 182k | R57 | RES, 182k ohm, 1%, 0.063W, 0402 | Vishay-Dale | CRCW0402182KFKED
50 | 4 | 499k | R58, R60, R62, R72 | RES, 499k ohm, 1%, 0.063W, 0402 | Vishay-Dale | CRCW0402499KFKED
51 | 2 | 20k | R59, R73 | RES, 20k ohm, 5%, 0.063W, 0402 | Vishay-Dale | CRCW040220K0JNED
52 | 1 | 33k | R63 | RES, 33k ohm, 5%, 0.063W, 0402 | Vishay-Dale | CRCW040233K0JNED
53 | 2 | 82k | R64, R75 | RES, 82k ohm, 5%, 0.063W, 0402 | Vishay-Dale | CRCW040282K0JNED
54 | 1 | 15k | R65 | RES, 15k ohm, 5%, 0.063W, 0402 | Vishay-Dale | CRCW040215K0JNED
55 | 1 | 1.1k | R66 | RES, 1.1k ohm, 5%, 0.063W, 0402 | Vishay-Dale | CRCW04021K10JNED
56 | 1 | 44.2k | R67 | RES, 44.2k ohm, 1%, 0.063W, 0402 | Vishay-Dale | CRCW040244K2FKED
57 | 1 | 412k | R68 | RES, 412k ohm, 1%, 0.063W, 0402 | Vishay-Dale | CRCW0402412KFKED
58 | 1 | 20.5k | R70 | RES, 20.5k ohm, 1%, 0.063W, 0402 | Vishay-Dale | CRCW040220K5FKED
59 | 1 |  | SD1 | SanDisk MicroSD Card, 2GB | SanDisk | SDSDQ-002G
60 | 26 |  | SH-J2, SH-J3, SH-J4, SH-J5, SH-J6, SH-J8, SH-J9, SH-J10, SH-J11, SH-J12, SH-J13, SH-J14, SH-J15, SH-J16, SH-J17, SH-J21, SH-J22, SH-J23, SH-J24, SH-J25, SH-J26, SH-J27, SH-J28, SH-J29, SH-J30, SH-J31 | Shunt, 100mil, Gold plated, Black | 3M | 969102-0000-DA
61 | 1 |  | TP11 | Test Point, Miniature, Black, TH | Keystone | 5001
62 | 6 |  | TP12, TP13, TP14, TP15, TP16, TP17 | Test Point, Miniature, Red, TH | Keystone | 5000
63 | 9 |  | TP2, TP3, TP4, TP5, TP6, TP7, TP8, TP9, TP10 | Test Point, Miniature, White, TH | Keystone | 5002
64 | 2 |  | U1, U3 | Op Amp, Precision, 20MHz, 0.9pA, Low-Noise, RRIO, CMOS, with Shutdown | Texas Instruments | OPA320AIDBVR
65 | 1 |  | U10 | IC, -3V to -36V, -200mA, Ultralow Noise, High-PSRR LDO Negative Linear Regulator | TI | TPS7A3001DGN
66 | 1 |  | U11 | IC, 2K, Serial EEPROM | Atmel | AT24C02B
67 | 1 |  | U2 | 16 bit 500KSPS 8 Channel SAR ADC | TI | ADS8688IDBT
68 | 2 |  | U4, U5 | OpAmp, Low Noise, Low Power, 36V | Texas Instruments | OPA2209AIDGKR
69 | 2 |  | U6, U7 | IC, VIN 3V to 35V, 150mA, Ultralow Noise, High-PSRR, LDO Regulator | TI | TPS7A4901DGN
70 | 1 |  | U8 | IC, SWITCHED CAP, BUCK BOOST CONVERTER 1.8V to 5.5V in 65uA | TI | REG71055DDC
71 | 1 |  | U9 | Buck Inverting Buck-Boost Step Down Regulator with 3.5 to 60 V Input and 0.8 to 58 V Output, -40 to 150 degC, 10-Pin MSOP-PowerPAD (DGQ), Green (RoHS & no Sb/Br) | Texas Instruments | TPS54060DGQ