## BOM Report (hidden)
Bill of Materials |  |  | <Parameter Title not found>
Source Data From: |  | ADS8860EVM_Testing.PrjPCB
Project: |  | ADS8860EVM_Testing.PrjPCB
Variant: |  | None
Creation Date: | 5/14/2014 | 2:00:58 PM
Print Date: | 2026-07-30 | 46233.4189
Designator | Description | Manufacturer | Manufacturer Part Number | Supplier | Supplier Part Number | Quantity
C1, C2, C49, C50, C56 | CAP, CERM, 1uF, 10V, +/-10%, X7R, 0805 | Kemet | C0805C105K8RACTU | Digi-Key | 399-1172-1-ND | 5
C6, C7, C8, C9, C17, C18, C21, C22, C25, C28, C29, C34, C35, C57, C58 | CAP, CERM, 0.1uF, 16V, +/-5%, X7R, 0603 | AVX | 0603YC104JAT2A | Digi-Key | 478-3726-1-ND | 15
C3, C14, C15, C16, C32, C33,C36, C45, C46, C47, C48 | CAP, CERM, 10uF, 10V, +/-10%, X7R, 0805 | MuRata | GRM21BR71A106KE51L | Digi-Key | 490-3905-1-ND | 11
C4, C5, C10, C11, C12, C13, C19, C20, C27, C30, C31 | CAP, CERM, 1uF, 25V, +/-10%, X7R, 0603 | MuRata | GRM188R71E105KA12D | Digi-Key | 490-5307-1-ND | 11
C23, C26 | CAP, CERM, 100pF, 50V, +/-5%, C0G/NP0, 0603 | AVX | 06035A101JAT2A | Digi-Key | 478-1175-1-ND | 2
C24, C37, C59 | CAP, CERM, 1000pF, 25V, +/-5%, C0G/NP0, 0603 | MuRata | GRM1885C1E102JA01D-ND | Digi-Key | 490-6373-1-ND | 3
C38, C40, C41, C42, C43, C44, C51, C52, C53, C54, C55 | CAP, CERM, 10uF, 25V, +/-10%, X7R, 1206 | MuRata | GRM31CR71E106KA12L | Digi-Key | 490-6518-1-ND | 11
C39 | CAP, CERM, 0.01uF, 25V, +/-5%, C0G/NP0, 0603 | Kemet | C0603H103J3GACTU | Digi-Key | 399-5779-1-ND | 1
J1, J3, J4 | Connector, TH, SMA | Emerson Network Power | 142-0701-201 | Digi-Key | J500-ND | 3
J1-B | Connector, Receptacle, 100mil, 10x2, Gold plated, SMD | Samtec, Inc. | SSW-110-22-F-D-VS-K-ND | Digi-Key | SAM8740-ND | 1
J1-T | Header, 100mil, 10x2, SMD | Samtec, Inc. | TSM-110-01-T-DV-P | Digi-Key | TSM-110-01-T-DV-P-ND | 1
J2 | Header, TH, 100mil, 3x2, Gold plated, 230 mil above insulator | Samtec, Inc. | TSW-103-07-G-D | Digi-Key | SAM1028-03-ND | 1
J2-B | Connector, Header, 10-Pos (10x2), Receptacle, 100x100-mil Pitch | Samtec, Inc. | SSW-105-22-F-D-VS-K-ND | Digi-Key | SAM8738-ND | 1
J2-T | Header, 100mil, 5x2, SMD | Samtec, Inc. | TSM-105-01-T-DV-P | Digi-Key | TSM-105-01-T-DV-P-ND | 1
JP1, JP2 | Header, TH, 100mil, 1x3, Gold plated, 230 mil above insulator | Sullins Connector Solutions | PBC03SAAN | Digi-Key | S1011E-03-ND | 2
JP3, JP4 | Header, 100mil, 2x1, Gold plated, TH | TE Connectivity | 5-146261-1 | Digi-Key | 5-146261-1-ND | 2
R1, R3, R4, R28 | RES, 20.0k ohm, 1%, 0.1W, 0603 | Vishay-Dale | CRCW060320K0FKEA | Digi-Key | 541-20.0KHCT-ND | 4
R2 | RES 1 ohm, 1%, 0.1W, 0603 | Panasonic | ERJ-3RQF1R0V | Digi-Key | P1.0AJTR-ND | 1
R5, R14, R15, R16, R18, R23, R24, R29, R38, R39 | RES, 10.0 ohm, 1%, 0.1W, 0603 | Yageo America | RC0603FR-0710RL | Digi-Key | 311-10.0HRCT-ND | 10
R6, R42 | RES, 10.0k ohm, 1%, 0.1W, 0603 | Vishay-Dale | CRCW060310K0FKEA | Digi-Key | 541-10.0KHCT-ND | 2
R7, R8, R9, R31, R40, R41 | RES, 1.00k ohm, 1%, 0.1W, 0603 | Vishay Dale | CRCW06031K00FKEA | Digi-Key | 541-1.00KHCT-ND | 6
R17, R19, R20, R22, R26 | RES, 47.0 ohm, 1%, 0.1W, 0603 | Yageo America | RC0603FR-0747RL | Digi-Key | 311-47.0HRCT-ND | 5
R10, R11, R12, R32, R33 | RES, 0.22 ohm, 1%, 0.1W, 0603 | Panasonic | ERJ-3RQFR22V | Digi-Key | P.22AJCT-ND | 5
R30 | RES, 147k ohm, 0.1%, 0.1W, 0603 | TE Connectivity | RP73PF1J147KBTDF | Digi-Key | A110316CT-ND | 1
R34 | RES, 3.01k ohm, 0.1%, 0.1W, 0603 | Panasonic | ERA-3AEB302V | Digi-Key | P3.0KDBCT-ND | 1
R13, R25, R35 | RES, 0 ohm, 5%, 0.1W, 0603 | Panasonic | ERJ-3GEY0R00V | Digi-Key | P0.0GCT-ND | 3
R36 | RES, 1.24Meg ohm, 1%, 0.125W, 0805 | Yageo | RC0805FR-071M24L | Digi-Key | 311-1.24MCRCT-ND | 1
R37 | RES, 105k ohm, 0.1%, 0.125W, 0805 | Panasonic | ERA-6AEB1053V | Digi-Key | P105KDACT-ND | 1
R21, R27, R43 | RES, 15.0 ohm, 1%, 0.1W, 0603 | Vishay-Dale | CRCW060315R0FKEA | Digi-Key | 541-15.0HCT-ND | 3
TP1 | Test Point, Compact, Red, TH | Keystone | 5005 | Digi-Key | 5005K-ND | 1
TP2, TP6, TP7, TP8, TP9 | Test Point, Compact, Black, TH | Keystone | 5006 | Digi-Key | 5006K-ND | 5
TP3 | Test Point, Compact, White, TH | Keystone | 5007 | Digi-Key | 5007K-ND | 1
TP4 | Test Point, Compact, Yellow, TH | Keystone | 5009 | Digi-Key | 5009K-ND | 1
TP5 | Test Point, Compact, Blue, TH | Keystone | 5122 | Digi-Key | 5122K-ND | 1
U1 | IC, 16 Bit 1 MSPS, Serial Interface | TI | ADS8860IDGS (IDGSR) |  |  | 1
U2, U9 | IC, High-Speed Amp, 100-MHz | TI | THS4031D |  |  | 2
U3, U15 | IC, Precision Lowe Noise RIRO 36V Zero-drift Op-Amp | TI | OPA188AID (AIDR) |  |  | 2
U4 | IC, Very Low-Power, High-Speed, R-R In/Output Op-Amp | TI | THS4281DBVT |  |  | 1
U5 | IC, 1.8V, 17µA, microPower, Precision, Zero Drift CMOS Op Amp | TI | OPA333AIDBVT |  |  | 1
U6 | IC, Precision Voltage Reference, 5V, | TI | REF5050IDGKT |  |  | 1
U7, U10 | SINGLE SCHMITT-TRIGGER INVERTER, DCK0005A | TI | SN74LVC1G14DCKT (DCKR) |  |  | 2
U8 | IC, Precision, 20MHz, 0.9pA Ib, RRIO, CMOS Operational Amplifier | TI | OPA320AIDBVT (AIDBVR) |  |  | 1
U11 | ?6-V, ?-A, Ultralow-Noise Negative Voltage Regulator, Adjustable, RGW0020A | TI | TPS7A3301RGWT |  |  | 1
U12, U13 | 36-vA, 1-A, 4.17uVRMS RF LDO Voltage Regulator | TI | TPS7A4700RGWT |  |  | 2
U14 | IC, IEEE 802.3-2005 Integrated Primary Side Controller | TI | TPS23753PW |  |  | 1
138
Approved |  | Notes
|  | ADS8860IDGS | No Free sample
|  | OPA188AID | No Free sample
|  | SN74LVC1G14DCKT | No Free sample
|  | OPA320AIDBVT | No Free sample

## Project Information (hidden)
Project Full Path | C:\Users\a0223027\Desktop\US Rotation\Testing Board\ADS8860EVM_Testing.PrjPCB
Project Filename | ADS8860EVM_Testing.PrjPCB
Variant Name | None
Data-Source Filename | ADS8860EVM_Testing.PrjPCB
Data-Source Full Path | C:\Users\a0223027\Desktop\US Rotation\Testing Board\ADS8860EVM_Testing.PrjPCB
Title | <Parameter Title not found>
Total Quantity | 138
Report Time | 2:00:58 PM
Report Date | 5/14/2014
Report Date & Tine | 5/14/2014 2:00:58 PM
Output Name | Bill of Materials
Output Type | BOM_PartType
Output Generator Name | BOM
Output Generator Description | Bill of Materials

## Digi-Key (hidden)
Designator | Description | Manufacturer | Manufacturer Part Number | Supplier | Supplier Part Number | Quantity
C1, C2, C49, C50, C56 | CAP, CERM, 1uF, 10V, +/-10%, X7R, 0805 | Kemet | C0805C105K8RACTU | Digi-Key | 399-1172-1-ND | 5
C6, C7, C8, C9, C17, C18, C21, C22, C25, C28, C29, C34, C35, C57, C58 | CAP, CERM, 0.1uF, 16V, +/-5%, X7R, 0603 | AVX | 0603YC104JAT2A | Digi-Key | 478-3726-1-ND | 15
C3, C14, C15, C16, C32, C33,C36, C45, C46, C47, C48 | CAP, CERM, 10uF, 10V, +/-10%, X7R, 0805 | MuRata | GRM21BR71A106KE51L | Digi-Key | 490-3905-1-ND | 11
C4, C5, C10, C11, C12, C13, C19, C20, C27, C30, C31 | CAP, CERM, 1uF, 25V, +/-10%, X7R, 0603 | MuRata | GRM188R71E105KA12D | Digi-Key | 490-5307-1-ND | 11
C23, C26 | CAP, CERM, 100pF, 50V, +/-5%, C0G/NP0, 0603 | AVX | 06035A101JAT2A | Digi-Key | 478-1175-1-ND | 2
C24, C37, C59 | CAP, CERM, 1000pF, 25V, +/-5%, C0G/NP0, 0603 | MuRata | GRM1885C1E102JA01D-ND | Digi-Key | 490-6373-1-ND | 3
C38, C40, C41, C42, C43, C44, C51, C52, C53, C54, C55 | CAP, CERM, 10uF, 25V, +/-10%, X7R, 1206 | MuRata | GRM31CR71E106KA12L | Digi-Key | 490-6518-1-ND | 11
C39 | CAP, CERM, 0.01uF, 25V, +/-5%, C0G/NP0, 0603 | Kemet | C0603H103J3GACTU | Digi-Key | 399-5779-1-ND | 1
J1, J3, J4 | Connector, TH, SMA | Emerson Network Power | 142-0701-201 | Digi-Key | J500-ND | 3
J1-B | Connector, Receptacle, 100mil, 10x2, Gold plated, SMD | Samtec, Inc. | SSW-110-22-F-D-VS-K-ND | Digi-Key | SAM8740-ND | 1
J1-T | Header, 100mil, 10x2, SMD | Samtec, Inc. | TSM-110-01-T-DV-P | Digi-Key | TSM-110-01-T-DV-P-ND | 1
J2 | Header, TH, 100mil, 3x2, Gold plated, 230 mil above insulator | Samtec, Inc. | TSW-103-07-G-D | Digi-Key | SAM1028-03-ND | 1
J2-B | Connector, Header, 10-Pos (10x2), Receptacle, 100x100-mil Pitch | Samtec, Inc. | SSW-105-22-F-D-VS-K-ND | Digi-Key | SAM8738-ND | 1
J2-T | Header, 100mil, 5x2, SMD | Samtec, Inc. | TSM-105-01-T-DV-P | Digi-Key | TSM-105-01-T-DV-P-ND | 1
JP1, JP2 | Header, TH, 100mil, 1x3, Gold plated, 230 mil above insulator | Sullins Connector Solutions | PBC03SAAN | Digi-Key | S1011E-03-ND | 2
JP3, JP4 | Header, 100mil, 2x1, Gold plated, TH | TE Connectivity | 5-146261-1 | Digi-Key | 5-146261-1-ND | 2
R1, R3, R4, R28 | RES, 20.0k ohm, 1%, 0.1W, 0603 | Vishay-Dale | CRCW060320K0FKEA | Digi-Key | 541-20.0KHCT-ND | 4
R2 | RES 1 ohm, 1%, 0.1W, 0603 | Panasonic | ERJ-3RQF1R0V | Digi-Key | P1.0AJTR-ND | 1
R5, R14, R15, R16, R18, R23, R24, R29, R38, R39 | RES, 10.0 ohm, 1%, 0.1W, 0603 | Yageo America | RC0603FR-0710RL | Digi-Key | 311-10.0HRCT-ND | 10
R6, R42 | RES, 10.0k ohm, 1%, 0.1W, 0603 | Vishay-Dale | CRCW060310K0FKEA | Digi-Key | 541-10.0KHCT-ND | 2
R7, R8, R9, R31, R40, R41 | RES, 1.00k ohm, 1%, 0.1W, 0603 | Vishay Dale | CRCW06031K00FKEA | Digi-Key | 541-1.00KHCT-ND | 6
R17, R19, R20, R22, R26 | RES, 47.0 ohm, 1%, 0.1W, 0603 | Yageo America | RC0603FR-0747RL | Digi-Key | 311-47.0HRCT-ND | 5
R10, R11, R12, R32, R33 | RES, 0.22 ohm, 1%, 0.1W, 0603 | Panasonic | ERJ-3RQFR22V | Digi-Key | P.22AJCT-ND | 5
R30 | RES, 147k ohm, 0.1%, 0.1W, 0603 | TE Connectivity | RP73PF1J147KBTDF | Digi-Key | A110316CT-ND | 1
R34 | RES, 3.01k ohm, 0.1%, 0.1W, 0603 | Panasonic | ERA-3AEB302V | Digi-Key | P3.0KDBCT-ND | 1
R13, R25, R35 | RES, 0 ohm, 5%, 0.1W, 0603 | Panasonic | ERJ-3GEY0R00V | Digi-Key | P0.0GCT-ND | 3
R36 | RES, 1.24Meg ohm, 1%, 0.125W, 0805 | Yageo | RC0805FR-071M24L | Digi-Key | 311-1.24MCRCT-ND | 1
R37 | RES, 105k ohm, 0.1%, 0.125W, 0805 | Panasonic | ERA-6AEB1053V | Digi-Key | P105KDACT-ND | 1
R21, R27, R43 | RES, 15.0 ohm, 1%, 0.1W, 0603 | Vishay-Dale | CRCW060315R0FKEA | Digi-Key | 541-15.0HCT-ND | 3
TP1 | Test Point, Compact, Red, TH | Keystone | 5005 | Digi-Key | 5005K-ND | 1
TP2, TP6, TP7, TP8, TP9 | Test Point, Compact, Black, TH | Keystone | 5006 | Digi-Key | 5006K-ND | 5
TP3 | Test Point, Compact, White, TH | Keystone | 5007 | Digi-Key | 5007K-ND | 1
TP4 | Test Point, Compact, Yellow, TH | Keystone | 5009 | Digi-Key | 5009K-ND | 1
TP5 | Test Point, Compact, Blue, TH | Keystone | 5122 | Digi-Key | 5122K-ND | 1
123

## Sheet1
Bill of Materials
TI DESIGNS
TIPD173: 16 bit, 1MSPS, Single-Ended Data Acquisition (DAQ) Block for Multiplexed Application
Item | QTY | Value | Ref Des | Description | Manufacturer | Manufacturer Part Number | Supplier | Supplier Part Number
1 | 1 |  | C5, R10, R23 | Uninstalled
2 | 1 | 1uF | C1 | CAP, CERM, 10V, +/-10%, X7R, 0805 | Kemet | C0805C105K8RACTU | Digi-Key | 399-1172-1-ND
3 | 4 | 10uF | C3, C6, C16, C36 | CAP, CERM, 10V, +/-10%, X7R, 0805 | MuRata | GRM21BR71A106KE51L | Digi-Key | 490-3905-1-ND
4 | 7 | 1uF | C4, C10, C11, C12, C13, C19, C20 | CAP, CERM, 25V, +/-10%, X7R, 0603 | MuRata | GRM188R71E105KA12D | Digi-Key | 490-5307-1-ND
5 | 4 | 0.1uF | C7, C8, C14, C21 | CAP, CERM, 16V, +/-5%, X7R, 0603 | AVX | 0603YC104JAT2A | Digi-Key | 478-3726-1-ND
6 | 2 | 1000pF | C9, C37 | CAP, CERM, 25V, +/-5%, C0G/NP0, 0603 | MuRata | GRM1885C1E102JA01D-ND | Digi-Key | 490-6373-1-ND
7 | 1 | 470pF | C24 | CAP, CERM, 25V, +/-5%, C0G/NP0, 0603 | Kemet | C0603C471J3GACAUTO | Digi-Key | 399-6891-1-ND
8 | 1 |  | J3 | Connector, TH, SMA | Emerson Network Power | 142-0701-201 | Digi-Key | J500-ND
9 | 2 |  | J1-T, J3-T | Header, 100mil, 10x2, SMD | Samtec, Inc. | TSM-110-01-T-DV-P | Digi-Key | TSM-110-01-T-DV-P-ND
10 | 2 |  | J1-B, J3-B | Connector, Receptacle, 100mil, 10x2, Gold plated, SMD | Samtec, Inc. | SSW-110-22-F-D-VS-K-ND | Digi-Key | SAM8740-ND
11 | 1 |  | J2-T | Header, 100mil, 5x2, SMD | Samtec, Inc. | TSM-105-01-T-DV-P | Digi-Key | TSM-105-01-T-DV-P-ND
12 | 1 |  | J2-B | Connector, Header, 10-Pos (10x2), Receptacle, 100x100-mil Pitch | Samtec, Inc. | SSW-105-22-F-D-VS-K-ND | Digi-Key | SAM8738-ND
13 | 2 |  | JP1, JP2 | Header, TH, 100mil, 1x3, Gold plated, 230 mil above insulator | Sullins Connector Solutions | PBC03SAAN | Digi-Key | S1011E-03-ND
14 | 1 |  | JP3 | Header, 100mil, 2x1, Gold plated, TH | TE Connectivity | 5-146261-1 | Digi-Key | 5-146261-1-ND
15 | 4 | 20kΩ | R1, R4, R5, R8 | RES, 1%, 0.1W, 0603 | Vishay-Dale | CRCW060320K0FKEA | Digi-Key | 541-20.0KHCT-ND
16 | 2 | 0.22Ω | R2, R12 | RES, 1%, 0.1W, 0603 | Panasonic | ERJ-3RQFR22V | Digi-Key | P.22AJCT-ND
17 | 4 | 0Ω | R3, R14, R25, R35 | RES, 5%, 0.1W, 0603 | Panasonic | ERJ-3GEY0R00V | Digi-Key | P0.0GCT-ND
18 | 1 | 100Ω | R6 | RES, 1%, 0.1W, 0603 | Yageo America | RC0603FR-07100RL | Digi-Key | 311-100HRCT-ND
19 | 2 | 1kΩ | R7, R9 | RES, 1%, 0.1W, 0603 | Vishay Dale | CRCW06031K00FKEA | Digi-Key | 541-1.00KHCT-ND
20 | 4 | 47Ω | R11, R17, R22, R26 | RES, 1%, 0.1W, 0603 | Yageo America | RC0603FR-0747RL | Digi-Key | 311-47.0HRCT-ND
21 | 1 | 51Ω | R13 | RES, 1%, 0.25W, 0805 | Rohm Semiconductor | LTR10EZPF51R0 | Digi-Key | RHM1217CT-ND
22 | 2 | 10Ω | R15, R16 | RES, 1%, 0.1W, 0603 | Yageo America | RC0603FR-0710RL | Digi-Key | 311-10.0HRCT-ND
23 | 2 | 34Ω | R21, R27 | RES, 1%, 0.1W, 0603 | Panasonic | ERJ-3EKF34R0V | Digi-Key | P34.0HCT-ND
24 | 1 |  | U1 | IC, 16 Bit 1 MSPS, Serial Interface | TI | ADS8860IDGS
25 | 1 |  | U2 | IC, Precision, 20MHz, 0.9pA Ib, RRIO, CMOS Operational Amplifier | TI | OPA320AIDBVT
26 | 2 |  | U3, U5 | IC, 1.8V, 17µA, microPower, Precision, Zero Drift CMOS Op Amp | TI | OPA333AIDBVT
27 | 1 |  | U4 | IC, Very Low-Power, High-Speed, R-R In/Output Op-Amp | TI | THS4281DBVT
28 | 1 |  | U6 | IC, Precision Voltage Reference, 5V | TI | REF5040IDGKT
29 | 1 |  | U7 | IC, EEPROM 256kbit 400kHz | Microchip | 24LC256-I/ST | Digi-Key | 24LC256-I/ST-ND