## Sheet0
Bill of Materials
TI DESIGNS
TIPD159: Voltage-Mode Multiplying DAC Reference Design
Item # | Quantity | Value | Designator | Description | Manufacturer | Part Number
1 | 1 | 10uF | C1 | CAP, CERM, 10uF, 25V, +/-10%, X5R, 0805 | TDK | C2012X5R1E106K125AB
2 | 6 | 1uF | C2, C4, C7, C11, C13, C16 | CAP, CERM, 1 µF, 25 V, +/- 10%, X5R, 0603 | MuRata | GRM188R61E105KA12D
3 | 5 | 0.1uF | C3, C6, C10, C12, C15 | CAP, CERM, 0.1 µF, 25 V, +/- 10%, X5R, 0603 | MuRata | GRM188R61E104KA01D
4 | 1 | 47uF | C5 | CAP, CERM, 47uF, 25V, +/-20%, X5R, 1206 | TDK | C3216X5R1E476M160AC
5 | 1 | 10uF | C8 | CAP, CERM, 10 µF, 25 V, +/- 20%, X5R, 0603 | TDK | C1608X5R1E106M080AC
6 | 2 |  | C9, C14 | Not Installed
7 | 3 |  | J1, J2, J4 | Terminal Block, 6A, 3.5mm Pitch, 2-Pos, TH | On-Shore Technology | ED555/2DS
8 | 1 |  | J3 | Header, TH, 100mil, 4x2, Gold plated, 230 mil above insulator | Samtec | TSW-104-07-G-D
9 | 2 |  | JP1, JP2 | Header, 100mil, 3x1, Gold, TH | Samtec | TSW-103-07-G-S
10 | 1 | 1.50 ohm | R1 | RES, 1.50 ohm, 1%, 0.1W, 0603 | Vishay-Dale | CRCW06031R50FKEA
11 | 2 | 0 | R2, R3 | RES, 0 ohm, 5%, 0.1W, 0603 | Vishay-Dale | CRCW06030000Z0EA
12 | 5 |  | TP1, TP2, TP3, TP4, TP5 | Test Point, Miniature, Red, TH | Keystone | 5000
13 | 3 |  | TP6, TP7, TP8 | Test Point, Miniature, Black, TH | Keystone | 5001
14 | 1 |  | U1 | 12-Bit, Serial Input, Multiplying Digital-to-Analog Converter, DGS0010A | Texas Instruments | DAC7811IDGS
15 | 1 |  | U2 | Low-Noise, Very Low Drift, Precision Voltage Reference, D0008A | Texas Instruments | REF5025ID
16 | 2 |  | U3, U4 | High Precision OPERATIONAL AMPLIFIER, D0008A | Texas Instruments | OPA192U