## Sheet0
Bill of Materials
TI DESIGNS
TIPD201: | Isolated Current Shunt and Voltage Measurement for Automotive Battery Pack Monitoring
ITEM | Quantity | Manufacturer | PartNumber | Designator | Description | Value
1 | 8 | Taiyo Yuden | UMK107AB7105KA-T | C1, C2, C3, C24, C28, C33, C39, C40 | CAP, CERM, 1 uF, 50 V, +/- 10%, X7R, 0603 | 1uF
2 | 11 | Kemet | C0603C104K5RACTU | C4, C7, C9, C18, C21, C26, C30, C31, C37, C38, C42 | CAP, CERM, 0.1uF, 50V, +/-10%, X7R, 0603 | 0.1uF
3 | 7 | Samsung | CL21A106KAFN3NE | C5, C10, C11, C12, C13, C22, C27 | CAP, CERM, 10uF, 25V, +/-10%, X5R, 0805 | 10uF
4 | 1 | MuRata | GRM2165C2A201JA01D | C6 | CAP, CERM, 200 pF, 100 V, +/- 5%, C0G/NP0, 0805 | 200pF
5 | 1 | TDK | NI | C8 | Not Installed
6 | 4 | AVX | 06035A4R7CAT2A | C14, C15, C45, C46 | CAP, CERM, 4.7 pF, 50 V, +/- 5%, C0G/NP0, 0603 | 4.7pF
7 | 1 | AVX | NI | C16 | Not Installed
8 | 2 | TDK | C1005X7R1H104K | C17, C20 | CAP, CERM, 0.1uF, 50V, +/-10%, C0G/NP0, 0402 | 0.1uF,NI
9 | 4 | TDK | C1608X5R1E106M080AC | C19, C25, C29, C43 | CAP, CERM, 10uF, 25 V, +/- 20%, X5R, 0603 | 10uF
10 | 2 | TDK | C2012X5R1V226M125AC | C23, C35 | CAP, CERM, 22 uF, 35 V, +/- 20%, X5R, 0805 | 22uF
11 | 1 | TDK | C1608X7R1H103K | C32 | CAP, CERM, 0.01uF, 50V, +/-10%, X7R, 0603 | 0.01uF
12 | 2 | TDK | C2012X5R1H225K125AB | C34, C36 | CAP, CERM, 2.2uF, 50V, +/-10%, X5R, 0805 | 2.2uF
13 | 2 | AVX | 08051A331JAT2A | C41, C44 | CAP, CERM, 330 pF, 100 V, +/- 5%, C0G/NP0, 0805 | 330pF
14 | 1 | Susumu Co Ltd | RG2012P-1023-B-T5 | R1 | RES, 102k ohm, 0.1%, 0.125W, 0805 | 102k
15 | 1 | Susumu Co Ltd | RG2012P-512-B-T5 | R2 | RES, 5.10k ohm, 0.1%, 0.125W, 0805 | 5.10k
16 | 1 | Susumu Co Ltd | RG2012P-101-B-T5 | R3 | RES, 100 ohm, 0.1%, 0.125W, 0805 | 100
17 | 6 | Vishay-Dale | CRCW060333R0FKEA | R4, R5, R6, R8, R35, R36 | RES, 33.0 ohm, 1%, 0.1W, 0603 | 33
18 | 7 | Vishay-Dale | CRCW040210K0FKED | R7, R9, R10, R11, R12, R13, R14 | RES, 10.0k ohm, 1%, 0.063W, 0402 | 10.0k
19 | 14 | Vishay-Dale | CRCW040249R9FKED | R15, R29, R30, R32, R38, R39, R40, R41, R42, R43, R45, R47, R48, R49 | RES, 49.9 ohm, 1%, 0.063W, 0402 | 49.9
20 | 3 | Vishay-Dale | CRCW12061M00FKEA | R16, R20, R24 | RES, 1.00Meg ohm, 1%, 0.25W, 1206 | 1.00M
21 | 1 | Panasonic | ERJ-6RQFR47V | R17 | RES, 0.47 ohm, 1%, 0.125W, 0805 | 0.47
22 | 2 | Yageo America | RT0603BRD071KL | R18, R52 | RES, 1.00 k, 0.1%, 0.1 W, 0603 | 1.00k
23 | 1 | Vishay-Dale | NI | R19 | Not Installed
24 | 1 | Vishay-Dale | CRCW0402220KJNED | R21 | RES, 220k ohm, 5%, 0.063W, 0402 | 220k
25 | 1 | Ohmite | LVK20R020DER | R22 | RES, 0.02 ohm, 0.5%, 0.75W, 2010 | 0.02
26 | 1 | Vishay-Dale | CRCW120610K0FKEA | R23 | RES, 10.0k ohm, 1%, 0.25W, 1206 | 10.0k
27 | 4 | Vishay-Dale | CRCW06030000Z0EA | R25, R27, R31, R46 | RES, 0, 5%, 0.1 W, 0603 | 0
28 | 1 | Vishay-Dale | CRCW0402100KFKED | R26 | RES, 100k ohm, 1%, 0.063W, 0402 | 100k
29 | 1 | Panasonic | ERJ-6RSJR10V | R28 | RES, 0.1 ohm, 5%, 0.125W, 0805 | 0.1
30 | 3 | Yageo America | RC0402JR-070RL | R33, R37, R51 | RES, 0 ohm, 5%, 0.063W, 0402 | 0, 0, 0, 0, 0
31 | 2 | Yageo America | NI | R34, R53 | Not Installed
32 | 1 | Susumu Co Ltd | RG1608P-433-B-T5 | R44 | RES, 43.0 k, 0.1%, 0.1 W, 0603 | 43.0k
33 | 1 | Susumu Co Ltd | RG1608P-2151-B-T5 | R50 | RES, 2.15 k, 0.1%, 0.1 W, 0603 | 2.15k
34 | 1 | Vishay-Dale | CRCW04020000Z0ED | R54 | RES, 0, 5%, 0.063 W, 0402 | 0
35 | 2 | ON Semiconductor | NI | D1, D2 | Not Installed
36 | 1 | OSRAM | LG M67K-G1J2-24-Z | D3 | LED, Green, SMD | Green
37 | 1 | ON Semiconductor | MMSZ4686T1G | D4 | Diode, Zener, 3.9V, 500mW, SOD-123 | 3.9V
38 | 1 | ON Semiconductor | MMSZ4702T1G | D5 | Diode, Zener, 15V, 500 mW, SOD-123 | 15V
39 | 1 | ON Semiconductor | MMSZ4690T1G | D6 | Diode, Zener, 5.6V, 500mW, SOD-123 | 5.6V
40 | 1 | ON Semiconductor | BC847CLT1G | Q1 | Transistor, NPN, 45V, 0.1A, SOT-23 | 0.7V
41 | 1 | Samtec | QTH-030-01-F-D-A | J1 | Connector, 60-pin Header, .5mm pitch | QTH-030-01-F-D-A
42 | 1 | MuRata | LQH3NPN150NG0 | L1 | Inductor, Wirewound, Ferrite, 15 uH, 0.37A, 0.91 ohm, SMD | 15 uH
43 | 1 | On-Shore Technology | ED555/2DS | J2 | Terminal Block, 6A, 3.5mm Pitch, 2-Pos, TH
44 | 1 | CUI Inc. | PJ-102A | J3 | Connector, DC Jack 2.1X5.5 mm, TH
45 | 1 | Molex | 502570-0893 | J4 | SD Memory Card Connector
46 | 17 | Keystone | 5000 | TP1, TP2, TP3, TP4, TP5, TP6, TP7, TP8, TP9, TP12, TP14, TP18, TP19, TP20, TP21, TP22, TP23 | Test Point, Miniature, Red, TH | Red
47 | 6 | Keystone | 5002 | TP10, TP11, TP13, TP15, TP16, TP17 | Test Point, Miniature, White, TH | White
48 | 2 | Texas Instruments | ISO7240CFQDWRQ1 | U1, U10 | Automotive Quad, 4/0, 25 Mbps Digital Isolator, 3.3 V/5 V, -40 to +125 degC, 16-pin SOIC
49 | 1 | Texas Instruments | ADS7950QDBTRQ1 | U2 | Automotive 12-Bit, 1 MSPS, 4-Channel, Single-Ended, MicroPower, Serial Interface ADC
50 | 2 | Texas Instruments | OPA2320AQDGKRQ1 | U3, U5 | Automotive Precision, 20MHz, 0.9pA, Low-Noise, RRIO, CMOS Operational Amplifier
51 | 1 | Texas Instruments | ISO7242CQDWRQ1 | U4 | Automotive Quad Channels, 2/2, 25 Mbps Digital Isolator, -40 to +125 degC, 16-pin SOIC
52 | 1 | Texas Instruments | REF5025AQDRQ1 | U6 | Automotive Catalog, Low Noise, Very Low Drift, Precision Voltage Reference, -40 to125 degC, 8-pin SOIC
53 | 1 | Atmel | AT24C32D-XHM-T | U7 | Automotive grade I2C Serial EEPROM 32-Kbit (4096 x 8), TSSOP-8
54 | 1 | Texas Instruments | DCR010505P | U8 | Miniature, 1 W Isolated Regulated DC-DC Converter,10-pin DIP
55 | 1 | Texas Instruments | REG104GA-5 | U9 | Single Output Fast Transient Response LDO, 1 A, Fixed 5 V Output, 2.1 to 15 V Input, 6-pin SOT-223