## Sheet0
Bill of Materials
TI DESIGNS
TIPD161: Single-Chip Analog Linearized 3-Wire RTD 2-Wire 4-20mA Transmitter Reference Design
Item # | Quantity | Designator | Value | Description | Manufacturer | Part Number
1 | 2 | C1, C4 | 0.01uF | CAP, CERM, 0.01uF, 50V, +/-5%, C0G/NP0, 0805 | TDK | C2012C0G1H103J
2 | 1 | C2 | 0.22uF | CAP, CERM, 0.22uF, 50V, +/-10%, X7R, 0805 | MuRata | GRM21BR71H224KA01L
3 | 1 | C3 | 0.1uF | CAP, CERM, 0.1uF, 50V, +/-10%, X7R, 0805 | AVX | 08055C104KAT2A
4 | 2 | C5, C6 | 0.01uF | CAP, CERM, 0.01uF, 50V, +/-10%, X7R, 0805 | MuRata | GRM216R71H103KA01D
5 | 1 | D4 |  | DIODE TVS ARRAY 15V SOD323 | Bourns | CDSOD323-T15SC
6 | 2 | FB1, FB2 |  | 300mA Ferrite Bead, 600 ohm @ 100MHz | Bourns | HZ0603C601R-10
7 | 1 | J8 |  | Terminal Block, 6A, 3.5mm Pitch, 3-Pos, TH | On-Shore Technology | ED555/3DS
8 | 1 | J9 |  | Terminal Block, 6A, 3.5mm Pitch, 2-Pos, TH | On-Shore Technology | ED555/2DS
9 | 1 | Q1 |  | Transistor, NPN, 45V, 0.1A, SOT-23 | ON Semiconductor | BC847CLT1G
10 | 1 | Q2 |  | Transistor, NPN, 45V, 1A, SOT-89 | Diodes Inc. | FCX690BTA
11 | 2 | R1, R7 | 10.0k | RES, 10.0k ohm, 1%, 0.125W, 0805 | Vishay-Dale | CRCW080510K0FKEA
12 | 1 | R2 | 18.7 | RES SMD 18.7 OHM 0.1% 1/4W 0805 | TE Connectivity | 5-1625868-3
13 | 1 | R3 | 0 | DNI - Short
14 | 1 | R4 | 0 | DNI - Short
15 | 1 | R5 | 845 | RES SMD 845 OHM 0.1% 1/10W 0805 | TE Connectivity | 1676446-2
16 | 1 | R6 | 1.00k | RES, 1.00k ohm, 1%, 0.125W, 0805 | Vishay-Dale | CRCW08051K00FKEA
17 | 1 | Rlin1 | 2.74k | RES SMD 2.74K OHM 0.1% 1/10W | TE Connectivity | 1676294-2
18 | 1 | Rlin2 | 4.99k | RES SMD 4.99K OHM 0.1% 1/10W | TE Connectivity | RN73C2A4K99BTD
19 | 1 | U1 |  | IC, 4-20mA Current Transmitter with Sensor Excitation and Linearization | Texas Instruments | XTR105U